## New Risk Assesment
S.No | Area (Process) | Equipment Name | Hazard | Risk | Picture | Level | Countermeasure | Target Date | Responsibility | Proposed Level | After(Picture) | Priorty | Status
1 | TRACTOR | Spacer Press | Crushing (Physical Hazard) in machine | When worker A is operating the press machine, After operation, during returning movement of the ram, if worker A or B puts the hand then he may get injured. |  | L3 | Interlocking of safety curtain also required with the return movement of the ram to stop the ram at its position & reset button to resume the operation. |  | Sujit Rai | L3 |  | P1 | Open
2 | TRACTOR | Hydaulic Press-16Ton | Crushing (Physical Hazard) in machine | When worker A is operating the PRESS M/C, worker B accidentally puts his hand into the press, and then injured. |  | L3 | Safety Curtain interlock was found not in working condition. |  | Sujit Rai | L3 |  | P1 | Open
3 | TRANSMISSION | Sub. Assy.-Retainer Plate Brg Press__Hdp 24 | Crushing (Physical Hazard) in machine | When worker A is operating the press machine, After operation, during returning movement of the ram, if worker A or B puts the hand then he may get injured between ram & fixed guarding. |  | L3 | Interlocking of safety curtain also required with the return movement of the ram to stop the ram at its position & reset button to resume the operation. |  | Lal Chandra Prajapati | L3 |  | P1 | Open
4 | TRANSMISSION | Sub. Assy.-Retainer Plate Brg Press__Hdp 24 | Crushing (Physical Hazard) in machine | When worker A is operating the press machine, Worker A and B accidentally puts his hand into the backside opening of the press machine, and then is injured due to moving guides in the opening |  | L3 | Safety guarding is required for the rear side moving parts. |  | Lal Chandra Prajapati | L3 |  | P1 | Open
5 | TRANSMISSION | Sub. Assy.-Retainer Plate Brg Press__Hdp 24 | Crushing (Physical Hazard) in machine | When worker A is operating the press machine, Worker A and B accidentally puts his hand on the from the bottom side where there is no coverage of safety curtain , and then is injured. |  | L3 | Need complete coverage of safety curtain upto the bottom side of the machine |  | Lal Chandra Prajapati | L3 |  | P1 | Open
6 | TRANSMISSION | Sub. Assy.-Retainer Plate Brg Press__Hdp 24 | Crushing (Physical Hazard) in machine | When worker A is operating the press machine, Worker A and B accidentally puts his hand on the fixture slides of the press machine, and then is injured. |  | L3 | Interlocking of safety curtain also required with the movement of the fixture to stop the it at its position & reset button to resume the operation. |  | Lal Chandra Prajapati | L3 |  | P1 | Open
7 | TRANSMISSION | Sub. Assy.-Hollw Shaft Bearing Press__Hdp 20 | Crushing (Physical Hazard) in machine | When worker A is operating the press machine, After operation, during returning movement of the ram, if worker A or B puts the hand then he may get injured. |  | L3 | Interlocking of safety curtain also required with the return movement of the ram to stop the ram at its position & reset button to resume the operation. |  | Lal Chandra Prajapati | L3 |  | P1 | Open
8 | TRANSMISSION | Sub. Assy.-Hollw Shaft Bearing Press__Hdp 20 | Crushing (Physical Hazard) in machine | When worker A is operating the press machine, Worker A and B accidentally puts his hand on the from the bottom side where there is no coverage of safety curtain , and then is injured. |  | L3 | Need complete coverage of safety curtain upto the bottom side of the machine |  | Lal Chandra Prajapati | L3 |  | P1 | Open
9 | TRANSMISSION | Sub. Assy.-Hollw Shaft Bearing Press__Hdp 20 | Crushing (Physical Hazard) in machine | When worker A is operating the press machine, Worker A and B accidentally puts his hand into the press machine and safety curtain response time increases and then is injured. |  | L3 | Need to increase the gap between the safety curtain and movement area the ram. |  | Lal Chandra Prajapati | L3 |  | P1 | Open
10 | ENGINE-PT | Press M/C L - 1 -Linear | Crushing (Physical Hazard) in machine | When worker A is operating the machine. Worker A and B accidently puts his hand through the gap of the safety guarding, then his hand may get injured. |  | L2 | Need to provide the machine guarding on the top back side of the safety curtain also. |  | Arun Kumar Sharma | L2 |  | P1 | Closed
11 | ENGINE-PT | Press M/C L - 1 -Linear MBC BOLT TORQUING | Crushing (Physical Hazard) in machine | When worker A is operating the MBC Bolt Torquing machine. Worker A and B accidently puts his hand through the gap of the safety guarding, then his hand may get injured. |  | L2 | Need to provide the machine guarding on the top back side of the safety curtain also. |  | Arun Kumar Sharma | L2 |  | P1 | Closed
12 | ENGINE-PT | TG Cover Press machine | Crushing (Physical Hazard) in machine | When worker A is operating the TG Cover Press machine. Worker A and B accidently puts his hand through the gap of the safety guarding, then his hand may get injured. |  | L2 | Need to cover so that no openings are there in 360 Guardings |  | Arun Kumar Sharma | L2 |  | P1 | Open
13 | ENGINE-PT | TG Cover Press machine | Crushing (Physical Hazard) in machine | When worker A is operating the TG Cover press machine, Worker A and B accidentally puts his hand into the press machine and safety curtain response time increases and then is injured. |  | L2 | Need to increase the distance between the Ram & Safety Curtain need to be increased. |  | Arun Kumar Sharma | L2 |  | P1 | Open
14 | ENGINE-PT | TG Cover Press machine | Crushing (Physical Hazard) in machine | When worker A is operating the TG Cover press machine, After operation, during returning movement of the ram, if worker A or B puts the hand then he may get injured between ram & fixed guarding. |  | L2 | A reset button to be provided & machine to be stopped at its position when hand is inserted. |  | Arun Kumar Sharma | L2 |  | P1 | Open
15 | EPI-4WD | Hydraulic Press Machine-Hpm 02 | Crushing (Physical Hazard) in machine | When worker A is operating the hyd. press machine, worker A and B accidentally puts his hand throug the opening of fixture movement area into the hyd. press machine, and then is injured. |  | L3 | Explore the possibility for putting the safety curtains in this opening. |  | Tekchandra Pathak | L3 |  | P1 | Open
16 | EPI-4WD | Hydraulic Press Machine-Hpm 02 | Crushing (Physical Hazard) in machine | When worker A is operating the press machine, Worker A and B accidentally puts his hand on the from the top side where there is no coverage of safety curtain , and then is injured during returning movement of the ram. |  | L3 | Need complete coverage of safety curtain upto the top side of the machine |  | Tekchandra Pathak | L3 |  | P1 | Open
17 | EPI-4WD | Hydraulic Press Machine-Hpm 04 | Crushing (Physical Hazard) in machine | When worker A is operating the hyd. press machine, worker A and B accidentally puts his hand through the opening of machine, and then is injured. |  | L3 | Need to cover so that no openings are there in 360 Guardings |  | Tekchandra Pathak | L3 |  | P1 | Open

## Sheet1
Observations | Column Labels
FPR | Closed | Open | Grand Total
Arun Kumar Sharma | 2 | 3 | 5
Lal Chandra Prajapati |  | 7 | 7
Sujit Rai |  | 2 | 2
Tekchandra Pathak |  | 3 | 3
Grand Total | 2 | 15 | 17

## Previous Risk Assesment
S.No | Area (Process) | Equipment Name | Hazard | Risk | Picture | Level | Countermeasure | Target Date | After(Picture) | Priorty | Status
379 | Engine-PT | Press M/C L - 1 -Linear | Crushing (Physical Hazard) in machine | When the operator hands come between two consecutive parts chances of crushing | #VALUE! | L-2 | Barricading /Safety Curtain /Stopper | 2025-01-01 |  | P-1
380 | Engine-PT | Press M/C L - 1 -Linear | Cutting Injury | When press the liner machine hands comes in pressing area | #VALUE! | L-2 | Net Barricading & Safety Curtain | 2024-10-01 |  | P-1
381 | Engine-PT | Press M/C L - 1 -Linear | Electrical Hazard | Machine control operating voltage is 220volt instead of 24volt | #VALUE! | L-2 | Wiring change | 2025-01-01 |  | P-1
382 | Engine-PT | Press M/C L - 1 -Linear | Entalegment (Loose parts ) | when the machine mounting bolts are loose then machine not press the every liner equal | #VALUE! | L-2 | Check frequency to be increased | 2024-11-01 |  | P-1
383 | Engine-PT | Press M/C L - 1 -Linear | Impact Risk (Heavy weights and fallen) | Chances of fallen camshaft part | #VALUE! | L-2 | Check frequency to be increased | 2024-10-01 |  | P-2
853 | Engine-PT | Press M/C L - 1 -Camm | Crushing (Physical Hazard) in machine | Operator hand may get stuck b/w ram & component |  | L-1 | Barricading /Safety Curtain | 2025-01-01 |  | P-1
551 | Engine-PT | TG Cover Press machine | Crushing (Physical Hazard) in machine | Operator hand can get stuck and damage under mandle |  | L-3 | Barricading/Safety Curtain | 2024-10-01 |  | P-1
859 | EPI-4WD | Hydraulic Press Machine-Hpm 02 | Crushing (Physical Hazard) in machine | WHEN WORKER OPRATE PRESS HIS HAND AND HEAD WILL BE INJURED . |  | L-1 | Barricading /Safety Curtain | 2025-01-01 |  | P-1
860 | EPI-4WD | Hydraulic Press Machine-Hpm 03 | Crushing (Physical Hazard) in machine | WHEN WORKER OPRATE PRESS HIS HAND AND HEAD WILL BE INJURED . |  | L-1 | Barricading /Safety Curtain | 2025-01-01 |  | P-1
861 | EPI-4WD | Hydraulic Press Machine-Hpm 04 | Crushing (Physical Hazard) in machine | WHEN WORKER OPRATE PRESS HIS HAND AND HEAD WILL BE INJURED . |  | L-1 | Barricading /Safety Curtain | 2025-01-01 |  | P-1
1102 | TRACTOR | Hydaulic Press-16Ton | Crushing (Physical Hazard) in machine | When worker A is operate the PRESS M/C, worker B accidentally puts his hand into the press, and then injured. | #VALUE! | L-2 | Provide proper safety mesh in machine | 2024-10-01 |  | P-1
1098 | TRACTOR | Spacer Press | Crushing (Physical Hazard) in machine | When worker A is operate the PRESS M/C, worker B accidentally puts his hand into the press, and then injured. | #VALUE! | L-2 | Provide proper safety mesh in machine | 2024-10-01 |  | P-1
1234 | Transmission | Sub. Assy.-Hollw Shaft Bearing Press__Hdp 20 | Crushing (Physical Hazard) in machine | When worker A is operate the hyd. press machine, worker A and B accidentally puts his hand into the hyd. press machine, and then is injured. |  | L-3 | Safety curtain to be provided | 30.01.2025 |  | P-1
1235 | Transmission | Sub. Assy.-Retainer Plate Brg Press__Hdp 24 | Crushing (Physical Hazard) in machine | When worker A is operate the hyd. press machine, worker A and B accidentally puts his hand into the hyd. press machine, and then is injured. |  | L-2 | Safety curtain to be provided | 30.01.2025 |  | P-1
1443 | Transmission | Be Line-Brake Plate Robotic Sealant__Robo 02 | Electrical Hazard | When worker A is operate the machine, worker B accidentally can injured due to production spares keep on electrical panel | #VALUE! | L-3 | Production spares to be remove on electrical panel | 30.01.2025 |  | P-1
1444 | Transmission | Be Line-Brake Plate Robotic Sealant__Robo 02 | Crushing (Physical Hazard) in machine | When worker A is operate the machine, worker B accidentally puts his hand into the machine, and then is injured. | #VALUE! | L-3 | Sagety mesh to be provided | 30.01.2025 |  | P-1
1445 | Transmission | Be Line-Brake Plate Robotic Sealant__Robo 02 | Electrical Hazard | LOTO provision must be avlable in machine during maintenance work, to prevent the electrical shock or machine power control by multiple user. | #VALUE! | L-3 | Loto provision to be provided | 30.01.2025 |  | P-2