## PIVOT AFTER PAINT 11.12.2023
Row Labels | Sum of Total OK Points | Sum of Total NG Points | Sum of Total NA Points | Sum of TOTAL
L1 | 225 | 1 | 674 | 900
B | 102 | 1 | 239 | 342
NB | 123 | 0 | 435 | 558
L2 | 90 | 40 | 518 | 648
B | 90 | 40 | 500 | 630
NB | 0 | 0 | 18 | 18
L3 | 17 | 9 | 280 | 306
B | 17 | 9 | 280 | 306
L4 | 5 | 0 | 13 | 18
B | 5 | 0 | 13 | 18
Grand Total | 337 | 50 | 1485 | 1872

## AFTER PAINT 11.12.23
| Category | ISE Pts. | ISE POINT LEADS TO | BUDGET / NO BUDGET | Total OK Points | Total NG Points | Total NA Points | TOTAL | PTO DYNAMOMETER (PTO DYNAMO) | HYD. TEST (1&2) | ROLLER TEST (1-2) | DIESEL FILLING M/C (DF M/C) | STEERING OIL FILLING M/C (SOF M/C) | AIR CLEANER OIL FILLING M/C (ACOF M/C) | GEAR BOX OIL FILLING M/C (GBOF M/C) | RADIATOR WATER FILLING M/C | FRONT LINE SLAT CONVEYOR (FLS CONV) | GREASE FILLING M/C-CHASSIS (GF-2) | MUDGUARD SHIFTING OH CONV | PNEUMATIC NUTRUNNER (PN NTR) | PDI SLAT CONVEYOR (PDI CONV) | PRE DELIVERY INSPECTION AREA (PDI AREA) | PNEUMATIC AIR PIPE (PNAP) | OVERHEAD OIL TANK | REWORK | SHIPPING
1 | Electrical | Double earthing of all motors,Panels, Stablizer & power intensive devices | L1 | B | 12 | 0 | 6 | 18 | OK | OK | OK | OK | OK | OK | OK | OK | OK | NA | OK | NA | OK | NA | NA | OK | NA | NA
2 | Electrical | Main Breaker should have LOTO provision | L3 | B | 12 | 0 | 6 | 18 | OK | OK | OK | OK | OK | OK | OK | OK | OK | NA | OK | NA | OK | OK | NA | NA | NA | NA
3 | Electrical | Over run sensors for conveyor at unloading side | L3 | B | 0 | 2 | 16 | 18 | NA | NA | NA | NA | NA | NA | NA | NA | NG | NA | NG | NA | NA | NA | NA | NA | NA | NA
4 | Electrical | Interlock of heaters with temperature sensor | L3 | B | 0 | 0 | 18 | 18 | NA | NA | NA | NA | NA | NA | NA | NA | NA | NA | NA | NA | NA | NA | NA | NA | NA | NA
5 | Electrical | Operator push button box should be of IP 65 rating | L2 | B | 15 | 0 | 3 | 18 | OK | OK | OK | OK | OK | OK | OK | OK | OK | NA | OK | NA | OK | OK | NA | OK | OK | OK
6 | Electrical | Password protection on settings | L3 | B | 4 | 1 | 13 | 18 | NA | OK | OK | NA | NA | NA | NA | OK | NG | NA | NA | NA | OK | NA | NA | NA | NA | NA
7 | Electrical | All alarms should be of Latch type | L1 | B | 6 | 0 | 12 | 18 | NA | OK | OK | OK | OK | OK | OK | NA | NA | NA | NA | NA | NA | NA | NA | NA | NA | NA
8 | Electrical | NC type safety signals | L2 | B | 11 | 2 | 5 | 18 | NA | OK | OK | OK | OK | OK | OK | OK | NG | NA | OK | NA | OK | OK | NA | NG | OK | NA
9 | Electrical | Safety curtains in hydraulic presses | L3 | B | 0 | 0 | 18 | 18 | NA | NA | NA | NA | NA | NA | NA | NA | NA | NA | NA | NA | NA | NA | NA | NA | NA | NA
10 | Electrical | Emergency Stop required 3 nos (Loading/Unloading/Panel) & one for each operator | L2 | B | 4 | 1 | 13 | 18 | NA | NA | NA | OK | OK | OK | OK | NA | NA | NA | NG | NA | NA | NA | NA | NA | NA | NA
11 | Electrical | Double hand pushbuttons with minimum distance of 300 MM for operator | L2 | B | 0 | 0 | 18 | 18 | NA | NA | NA | NA | NA | NA | NA | NA | NA | NA | NA | NA | NA | NA | NA | NA | NA | NA
12 | Electrical | Safety door Plug should be in restricted area | L3 | B | 0 | 0 | 18 | 18 | NA | NA | NA | NA | NA | NA | NA | NA | NA | NA | NA | NA | NA | NA | NA | NA | NA | NA
13 | Hydraulic | Return Line filters | L1 | B | 3 | 0 | 15 | 18 | NA | OK | OK | NA | NA | NA | NA | OK | NA | NA | NA | NA | NA | NA | NA | NA | NA | NA
14 | Hydraulic | High pressure interlock for hydraulic pump cut off | L2 | B | 2 | 0 | 16 | 18 | NA | OK | OK | NA | NA | NA | NA | NA | NA | NA | NA | NA | NA | NA | NA | NA | NA | NA
15 | Hydraulic | Hydraulic stroke limits are marked/controlled. | L2 | NB | 0 | 0 | 18 | 18 | NA | NA | NA | NA | NA | NA | NA | NA | NA | NA | NA | NA | NA | NA | NA | NA | NA | NA
16 | Hydraulic | No Hydraulic oil leakage from joints | L1 | NB | 2 | 0 | 16 | 18 | NA | OK | OK | NA | NA | NA | NA | NA | NA | NA | NA | NA | NA | NA | NA | NA | NA | NA
17 | Hydraulic | Name of oil should be mentioned on Hydraulic tank | L1 | NB | 2 | 0 | 16 | 18 | NA | OK | OK | NA | NA | NA | NA | NA | NA | NA | NA | NA | NA | NA | NA | NA | NA | NA
18 | Hydraulic | Easy access for part replacement | L1 | B | 3 | 0 | 15 | 18 | NA | OK | OK | NA | NA | NA | NA | OK | NA | NA | NA | NA | NA | NA | NA | NA | NA | NA
19 | Hydraulic | Oil level gauges are at visible positions | L1 | NB | 3 | 0 | 15 | 18 | NA | OK | OK | NA | NA | NA | NA | OK | NA | NA | NA | NA | NA | NA | NA | NA | NA | NA
20 | Hydraulic | Pressure gauge is at easy to see position for operator | L1 | NB | 2 | 0 | 16 | 18 | NA | OK | OK | NA | NA | NA | NA | NA | NA | NA | NA | NA | NA | NA | NA | NA | NA | NA
21 | Hydraulic | Pressure gauge neddle is not vibrating | L1 | NB | 3 | 0 | 15 | 18 | NA | OK | OK | NA | NA | NA | NA | OK | NA | NA | NA | NA | NA | NA | NA | NA | NA | NA
22 | Hydraulic | Pressure gauge is clearly marked for operating pressure range with green color & red color for risk zone | L1 | NB | 3 | 0 | 15 | 18 | NA | OK | OK | NA | NA | NA | NA | OK | NA | NA | NA | NA | NA | NA | NA | NA | NA | NA
23 | Hydraulic | Fixed pipe will not become obstacle/get break while hitting nearby equipments | L1 | NB | 2 | 0 | 16 | 18 | NA | OK | OK | NA | NA | NA | NA | NA | NA | NA | NA | NA | NA | NA | NA | NA | NA | NA
24 | Liquids | Interlock of heaters with media level | L3 | B | 0 | 0 | 18 | 18 | NA | NA | NA | NA | NA | NA | NA | NA | NA | NA | NA | NA | NA | NA | NA | NA | NA | NA
25 | Liquids | Level checks/interlock for liquid tank with 4 level Logic | L3 | B | 0 | 0 | 18 | 18 | NA | NA | NA | NA | NA | NA | NA | NA | NA | NA | NA | NA | NA | NA | NA | NA | NA | NA
26 | Liquids | Flow transmitter in suction line | L2 | B | 0 | 0 | 18 | 18 | NA | NA | NA | NA | NA | NA | NA | NA | NA | NA | NA | NA | NA | NA | NA | NA | NA | NA
27 | Liquids | Shutoff valves in fuel supply line | L3 | B | 1 | 0 | 17 | 18 | NA | NA | NA | NA | NA | NA | NA | NA | NA | NA | NA | NA | NA | NA | NA | OK | NA | NA
28 | Liquids/gas | Explosion/Flame proof equipments in case of explosive media | L2 | B | 0 | 0 | 18 | 18 | NA | NA | NA | NA | NA | NA | NA | NA | NA | NA | NA | NA | NA | NA | NA | NA | NA | NA
29 | Gas | Gas Leak detectors for burner gas train | L2 | B | 0 | 0 | 18 | 18 | NA | NA | NA | NA | NA | NA | NA | NA | NA | NA | NA | NA | NA | NA | NA | NA | NA | NA
30 | Gas | Pressure Transmitters in gas line | L2 | B | 0 | 0 | 18 | 18 | NA | NA | NA | NA | NA | NA | NA | NA | NA | NA | NA | NA | NA | NA | NA | NA | NA | NA
31 | Gas | Shutoff valves for gas supply line | L3 | B | 0 | 0 | 18 | 18 | NA | NA | NA | NA | NA | NA | NA | NA | NA | NA | NA | NA | NA | NA | NA | NA | NA | NA
32 | Control Panel | Shunt trip provision for main breaker | L3 | B | 0 | 2 | 16 | 18 | NA | NA | NA | NA | NA | NA | NA | NA | NG | NA | NA | NA | NG | NA | NA | NA | NA | NA
33 | Control Panel | Cabinet temp. alarm | L2 | B | 0 | 4 | 14 | 18 | NA | NG | NG | NA | NA | NA | NA | NA | NG | NA | NA | NA | NG | NA | NA | NA | NA | NA
34 | Control Panel | Control Panel should have EKI specified color | L1 | B | 14 | 0 | 4 | 18 | OK | OK | OK | OK | OK | OK | OK | OK | OK | NA | OK | NA | OK | NA | NA | OK | OK | OK
35 | Control Panel | Structure of control panel should be dust proof,water proof | L2 | B | 6 | 8 | 4 | 18 | OK | OK | OK | OK | OK | NG | NG | OK | NG | NA | NG | NA | NG | NG | NA | NA | NG | NG
36 | Control Panel | Easy access for part replacement | L2 | B | 15 | 0 | 3 | 18 | OK | OK | OK | OK | OK | OK | OK | OK | OK | NA | OK | NA | OK | OK | NA | OK | OK | OK
37 | Control Panel | Double grounding of electrical panel/Transformer | L1 | B | 12 | 0 | 6 | 18 | OK | OK | OK | OK | OK | OK | OK | OK | OK | NA | OK | NA | OK | NA | NA | OK | NA | NA
38 | Control Panel | Tower Lamp Red Light : equipment alarm/Emergency pressed causing operation to stop with buzzer | L2 | B | 4 | 2 | 12 | 18 | NA | OK | OK | NA | NA | NA | NA | OK | NG | NA | NG | NA | OK | NA | NA | NA | NA | NA
39 | Control Panel | Tower Lamp Yellow Light : Warning or caution, machine still operating | L2 | B | 4 | 2 | 12 | 18 | NA | OK | OK | NA | NA | NA | NA | OK | NG | NA | NG | NA | OK | NA | NA | NA | NA | NA
40 | Control Panel | Tower Lamp Green Light : 1) Solid: Normal operation 2) Flashing: Machine not running, but ready to start | L2 | B | 4 | 2 | 12 | 18 | NA | OK | OK | NA | NA | NA | NA | OK | NG | NA | NG | NA | OK | NA | NA | NA | NA | NA
41 | Control Panel | Sensors connectors must be of oil/water proof | L2 | B | 7 | 4 | 7 | 18 | OK | OK | OK | NG | NG | NG | NG | OK | OK | NA | NA | NA | OK | NA | NA | OK | NA | NA
42 | Control Panel | Working light inside panel available | L1 | B | 9 | 0 | 9 | 18 | NA | OK | OK | OK | OK | OK | OK | OK | OK | NA | NA | NA | OK | NA | NA | NA | NA | NA
43 | Control Panel | Heaters are connected with ELCB(earth leakage circuit breaker) for human safety | L3 | B | 0 | 0 | 18 | 18 | NA | NA | NA | NA | NA | NA | NA | NA | NA | NA | NA | NA | NA | NA | NA | NA | NA | NA
44 | Control Panel | If there is stored energy in machine even after switching off its power, it sould be mentioned on panel | L1 | NB | 0 | 0 | 18 | 18 | NA | NA | NA | NA | NA | NA | NA | NA | NA | NA | NA | NA | NA | NA | NA | NA | NA | NA
45 | Control Panel | Provision for Auto discharge of stored energy should be provided | L2 | B | 0 | 0 | 18 | 18 | NA | NA | NA | NA | NA | NA | NA | NA | NA | NA | NA | NA | NA | NA | NA | NA | NA | NA
46 | Control Panel | Area where static energy can take place should have double grounding | L2 | B | 2 | 0 | 16 | 18 | NA | NA | NA | NA | NA | NA | NA | NA | OK | NA | NA | NA | OK | NA | NA | NA | NA | NA
47 | Mechanical | Guards/Covers for rotatory/moving parts | L2 | B | 11 | 1 | 6 | 18 | OK | OK | OK | OK | OK | NA | NA | OK | NG | NA | OK | NA | OK | OK | NA | OK | OK | NA
48 | Pneumatic | Use of compressed air only for pneumatic devices,not for air blowing/cleaning | L4 | B | 5 | 0 | 13 | 18 | NA | NA | NA | NA | NA | NA | NA | NA | NA | OK | NA | OK | NA | OK | OK | NA | OK | NA
49 | Pneumatic | Pressure gauge is clearly marked for operating pressure range with green color & red color for risk zone | L1 | NB | 4 | 0 | 14 | 18 | NA | NA | NA | NA | NA | NA | NA | OK | NA | OK | NA | OK | NA | NA | OK | NA | NA | NA
50 | Pneumatic | Filter with drain,lubricator & pressure regulator should be available | L1 | B | 6 | 0 | 12 | 18 | NA | NA | NA | NA | NA | NA | NA | OK | NA | OK | NA | OK | NA | OK | OK | NA | OK | NA
51 | Pneumatic | No jerking in Pneumatic cylinder operation | L2 | B | 0 | 0 | 18 | 18 | NA | NA | NA | NA | NA | NA | NA | NA | NA | NA | NA | NA | NA | NA | NA | NA | NA | NA
52 | Pneumatic | Speed/Flow adjustment for Cylinder | L2 | B | 0 | 0 | 18 | 18 | NA | NA | NA | NA | NA | NA | NA | NA | NA | NA | NA | NA | NA | NA | NA | NA | NA | NA
53 | Pneumatic | Shock absorber for Cylinder | L2 | B | 0 | 0 | 18 | 18 | NA | NA | NA | NA | NA | NA | NA | NA | NA | NA | NA | NA | NA | NA | NA | NA | NA | NA
54 | Pneumatic | No Air leakage from joints | L1 | NB | 3 | 0 | 15 | 18 | NA | NA | NA | NA | NA | NA | NA | NA | NA | OK | NA | OK | NA | NA | OK | NA | NA | NA
55 | Pneumatic | Main air of equipment has shut off valve & is interlocked with main power & emergency switch | L2 | B | 0 | 0 | 18 | 18 | NA | NA | NA | NA | NA | NA | NA | NA | NA | NA | NA | NA | NA | NA | NA | NA | NA | NA
56 | Conveyor | Current monitoring for overload protection for conveyor | L2 | B | 2 | 1 | 15 | 18 | NA | NA | NA | NA | NA | NA | NA | NA | OK | NA | NG | NA | OK | NA | NA | NA | NA | NA
57 | Conveyor | Conveyor maximum speed interlock | L2 | B | 2 | 1 | 15 | 18 | NA | NA | NA | NA | NA | NA | NA | NA | OK | NA | NG | NA | OK | NA | NA | NA | NA | NA
58 | Conveyor | Antirun sensors & interlock with conveyor | L3 | B | 0 | 2 | 16 | 18 | NA | NA | NA | NA | NA | NA | NA | NA | NG | NA | NG | NA | NA | NA | NA | NA | NA | NA
59 | Pits | Ambient lux level lighting inside pit | L1 | B | 2 | 1 | 15 | 18 | NA | OK | NA | NA | NA | NA | NA | NA | NG | NA | NA | NA | OK | NA | NA | NA | NA | NA
60 | Pits | Pit doors limits switches | L2 | B | 1 | 1 | 16 | 18 | NA | NG | NA | NA | NA | NA | NA | NA | NA | NA | NA | NA | OK | NA | NA | NA | NA | NA
61 | Visual | The capacity of the hydraulic tank must be mentioned | L1 | NB | 2 | 0 | 16 | 18 | NA | OK | OK | NA | NA | NA | NA | NA | NA | NA | NA | NA | NA | NA | NA | NA | NA | NA
62 | Visual | The capacity of the Lubrication tank must be mentioned | L1 | NB | 0 | 0 | 18 | 18 | NA | NA | NA | NA | NA | NA | NA | NA | NA | NA | NA | NA | NA | NA | NA | NA | NA | NA
63 | Visual | Voltage/Power ratings of control panel must be mentioned | L1 | NB | 6 | 0 | 12 | 18 | OK | NA | NA | NA | NA | NA | NA | OK | OK | NA | OK | NA | OK | NA | NA | NA | NA | OK
64 | Visual | Layout of hydraulic circuit | L1 | B | 2 | 0 | 16 | 18 | NA | OK | OK | NA | NA | NA | NA | NA | NA | NA | NA | NA | NA | NA | NA | NA | NA | NA
65 | Visual | Layout of Pneumatic circuit | L1 | B | 0 | 0 | 18 | 18 | NA | NA | NA | NA | NA | NA | NA | NA | NA | NA | NA | NA | NA | NA | NA | NA | NA | NA
66 | Visual | Marking of operating range on guages,displays | L1 | NB | 5 | 0 | 13 | 18 | OK | OK | OK | NA | NA | NA | NA | OK | NA | OK | NA | NA | NA | NA | NA | NA | NA | NA
67 | Painting | Colour of equipment as per EKI specification | L1 | B | 16 | 0 | 2 | 18 | OK | OK | OK | OK | OK | OK | OK | OK | OK | OK | OK | NA | OK | OK | NA | OK | OK | OK
68 | Painting | Direction of rotation must be marked on motors & rotating mechanism | L1 | NB | 12 | 0 | 6 | 18 | OK | OK | OK | OK | OK | OK | OK | OK | OK | NA | OK | NA | OK | NA | NA | OK | NA | NA
69 | Painting | Display of danger in Yeloow colour | L1 | NB | 12 | 0 | 6 | 18 | OK | OK | OK | OK | OK | OK | OK | OK | OK | NA | OK | NA | OK | NA | NA | NA | NA | OK
70 | Painting | Display of Load carrying capacity on hoist structure | L1 | NB | 2 | 0 | 16 | 18 | NA | NA | NA | NA | NA | NA | NA | NA | NA | NA | NA | NA | NA | OK | NA | NA | OK | NA
71 | Name Plate | Equipment Name Plate available | L1 | NB | 17 | 0 | 1 | 18 | OK | OK | OK | OK | OK | OK | OK | OK | OK | OK | OK | OK | OK | OK | OK | NA | OK | OK
72 | Name Plate | Electrical Equipment Name Plate available (M1,PX1,VFD1 etc) | L1 | NB | 11 | 0 | 7 | 18 | OK | OK | OK | OK | OK | OK | OK | OK | OK | NA | OK | NA | OK | NA | NA | NA | NA | NA
73 | Name Plate | Hydraulic Equipment Name Plate available (DCV1,HP,LP etc) | L1 | NB | 2 | 0 | 16 | 18 | NA | OK | OK | NA | NA | NA | NA | NA | NA | NA | NA | NA | NA | NA | NA | NA | NA | NA
74 | Name Plate | Pneumatic Equipment Name Plate available (FC,Cyl) etc) | L1 | NB | 2 | 0 | 16 | 18 | NA | NA | NA | NA | NA | NA | NA | OK | NA | NA | NA | NA | NA | NA | OK | NA | NA | NA
75 | Operation | When equipment in operation no vibration/abnormal noise | L1 | NB | 15 | 0 | 3 | 18 | OK | OK | OK | OK | OK | OK | OK | OK | OK | OK | OK | NA | OK | OK | NA | OK | OK | NA
76 | Operation | When equipment in operation no over heating | L1 | B | 15 | 0 | 3 | 18 | OK | OK | OK | OK | OK | OK | OK | OK | OK | OK | OK | NA | OK | OK | NA | OK | OK | NA
77 | Operation | When equipment in operation no leakages is there | L1 | NB | 12 | 0 | 6 | 18 | OK | NA | NA | OK | OK | OK | OK | OK | OK | OK | NA | NA | OK | OK | NA | OK | OK | NA
78 | Lubricator | Should be easy to re fill | L1 | NB | 1 | 0 | 17 | 18 | NA | NA | NA | NA | NA | NA | NA | OK | NA | NA | NA | NA | NA | NA | NA | NA | NA | NA
79 | Lubricator | Pressure & Timer details should be mentioned | L1 | NB | 0 | 0 | 18 | 18 | NA | NA | NA | NA | NA | NA | NA | NA | NA | NA | NA | NA | NA | NA | NA | NA | NA | NA
80 | Lubricator | Pressure gauge is easy-to-see position from the operator. | L1 | NB | 0 | 0 | 18 | 18 | NA | NA | NA | NA | NA | NA | NA | NA | NA | NA | NA | NA | NA | NA | NA | NA | NA | NA
81 | Lubricator | Level gauge is easy-to-see position from the operator. | L1 | NB | 0 | 0 | 18 | 18 | NA | NA | NA | NA | NA | NA | NA | NA | NA | NA | NA | NA | NA | NA | NA | NA | NA | NA
82 | Lubricator | Pressure gauge is clearly marked for operating pressure range with green color & red color for risk zone | L1 | NB | 0 | 0 | 18 | 18 | NA | NA | NA | NA | NA | NA | NA | NA | NA | NA | NA | NA | NA | NA | NA | NA | NA | NA
83 | Lubricator | Lubrication circuit should be available on unit | L1 | B | 0 | 0 | 18 | 18 | NA | NA | NA | NA | NA | NA | NA | NA | NA | NA | NA | NA | NA | NA | NA | NA | NA | NA
84 | Lubricator | Wheather re fueling can be done easily | L1 | NB | 0 | 0 | 18 | 18 | NA | NA | NA | NA | NA | NA | NA | NA | NA | NA | NA | NA | NA | NA | NA | NA | NA | NA
85 | Lubricator | Dispensing valve position should be ease to access for replacement | L1 | NB | 0 | 0 | 18 | 18 | NA | NA | NA | NA | NA | NA | NA | NA | NA | NA | NA | NA | NA | NA | NA | NA | NA | NA
86 | Lubricator | Suction filter availablity | L1 | B | 0 | 0 | 18 | 18 | NA | NA | NA | NA | NA | NA | NA | NA | NA | NA | NA | NA | NA | NA | NA | NA | NA | NA
87 | Lubricator | Tank capacity mentioned on tank | L1 | NB | 0 | 0 | 18 | 18 | NA | NA | NA | NA | NA | NA | NA | NA | NA | NA | NA | NA | NA | NA | NA | NA | NA | NA
88 | Safety Fence | Should have height of 2 meter | L2 | B | 0 | 2 | 16 | 18 | NA | NG | NG | NA | NA | NA | NA | NA | NA | NA | NA | NA | NA | NA | NA | NA | NA | NA
89 | Safety Fence | Fences are painted with yellow color | L1 | B | 2 | 0 | 16 | 18 | NA | OK | OK | NA | NA | NA | NA | NA | NA | NA | NA | NA | NA | NA | NA | NA | NA | NA
90 | Safety Plug | Safety fence is interlocked with equipment operation | L3 | B | 0 | 2 | 16 | 18 | NA | NG | NG | NA | NA | NA | NA | NA | NA | NA | NA | NA | NA | NA | NA | NA | NA | NA
91 | Ramp | Slope less than 20 Degree | L2 | B | 0 | 0 | 18 | 18 | NA | NA | NA | NA | NA | NA | NA | NA | NA | NA | NA | NA | NA | NA | NA | NA | NA | NA
92 | Ramp | Handrail on both side ? | L2 | B | 0 | 1 | 17 | 18 | NA | NA | NA | NA | NA | NA | NA | NA | NA | NA | NA | NA | NA | NA | NA | NG | NA | NA
93 | Ramp | Anti slip measures are there ? | L2 | B | 0 | 0 | 18 | 18 | NA | NA | NA | NA | NA | NA | NA | NA | NA | NA | NA | NA | NA | NA | NA | NA | NA | NA
94 | Stairs | Anti slip measures are there ? | L2 | B | 0 | 1 | 17 | 18 | NA | NG | NA | NA | NA | NA | NA | NA | NA | NA | NA | NA | NA | NA | NA | NA | NA | NA
95 | Stairs | Slope angle should be less than 45-50 Deg | L2 | B | 0 | 1 | 17 | 18 | NA | NG | NA | NA | NA | NA | NA | NA | NA | NA | NA | NA | NA | NA | NA | NA | NA | NA
96 | Stairs | Every step should raise by 200 mm max | L2 | B | 0 | 0 | 18 | 18 | NA | NA | NA | NA | NA | NA | NA | NA | NA | NA | NA | NA | NA | NA | NA | NA | NA | NA
97 | Stairs | Handrail height should be 900 mm from bottom of every step | L2 | B | 0 | 0 | 18 | 18 | NA | NA | NA | NA | NA | NA | NA | NA | NA | NA | NA | NA | NA | NA | NA | NA | NA | NA
98 | Stairs | In case of pedestrian load bearing capacity of each step should be 200 kr or more | L1 | B | 0 | 0 | 18 | 18 | NA | NA | NA | NA | NA | NA | NA | NA | NA | NA | NA | NA | NA | NA | NA | NA | NA | NA
99 | Stairs | In case of monkey ladder ,cage should start at 2.2 meters from ground level | L2 | B | 0 | 6 | 12 | 18 | NA | NA | NA | NG | NG | NG | NG | NA | NA | NA | NG | NA | NA | NA | NA | NG | NA | NA
100 | Stairs | If height is more than 4 meters, landing must be provided within 4 meters | L1 | B | 0 | 0 | 18 | 18 | NA | NA | NA | NA | NA | NA | NA | NA | NA | NA | NA | NA | NA | NA | NA | NA | NA | NA
101 | Stairs | At landing safety fence height should be 1100 mm or more | L1 | B | 0 | 0 | 18 | 18 | NA | NA | NA | NA | NA | NA | NA | NA | NA | NA | NA | NA | NA | NA | NA | NA | NA | NA
102 | Robot | Wheather there is safety fence to prevent entry in robot zone | L3 | B | 0 | 0 | 18 | 18 | NA | NA | NA | NA | NA | NA | NA | NA | NA | NA | NA | NA | NA | NA | NA | NA | NA | NA
103 | Robot | Safety plug should be installed | L3 | B | 0 | 0 | 18 | 18 | NA | NA | NA | NA | NA | NA | NA | NA | NA | NA | NA | NA | NA | NA | NA | NA | NA | NA
104 | Robot | Safety curtain/lights should be used in robot working area at loading/unloading/inspection stages | L3 | B | 0 | 0 | 18 | 18 | NA | NA | NA | NA | NA | NA | NA | NA | NA | NA | NA | NA | NA | NA | NA | NA | NA | NA
Note on V66: Author: Earlier NG Changed by Sujit- NA
Note on Z66: Author: Earlier NG Changed by Sujit- NA

## Sheet1
Machine Name | Category | ISE Pts. | ISE POINT LEADS TO | BUDGET / NO BUDGET
PTO DYNAMOMETER (PTO DYNAMO)
HYD. TEST (1&2) | Control Panel | Cabinet temp. alarm | L2 | B
| Pits | Pit doors limits switches | L2 | B
| Safety Fence | Should have height of 2 meter | L2 | B
| Safety Plug | Safety fence is interlocked with equipment operation | L3 | B
| Stairs | Anti slip measures are there ? | L2 | B
| Stairs | Slope angle should be less than 45-50 Deg | L2 | B
ROLLER TEST (1-2) | Control Panel | Cabinet temp. alarm | L2 | B
| Safety Fence | Should have height of 2 meter | L2 | B
| Safety Plug | Safety fence is interlocked with equipment operation | L3 | B
DIESEL FILLING M/C (DF M/C) | Control Panel | Sensors connectors must be of oil/water proof | L2 | B
| Stairs | In case of monkey ladder ,cage should start at 2.2 meters from ground level | L2 | B
STEERING OIL FILLING M/C (SOF M/C) | Control Panel | Sensors connectors must be of oil/water proof | L2 | B
| Stairs | In case of monkey ladder ,cage should start at 2.2 meters from ground level | L2 | B
AIR CLEANER OIL FILLING M/C (ACOF M/C) | Control Panel | Structure of control panel should be dust proof,water proof | L2 | B
| Control Panel | Sensors connectors must be of oil/water proof | L2 | B
| Stairs | In case of monkey ladder ,cage should start at 2.2 meters from ground level | L2 | B
GEAR BOX OIL FILLING M/C (GBOF M/C) | Control Panel | Structure of control panel should be dust proof,water proof | L2 | B
| Control Panel | Sensors connectors must be of oil/water proof | L2 | B
| Stairs | In case of monkey ladder ,cage should start at 2.2 meters from ground level | L2 | B
RADIATOR WATER FILLING M/C
FRONT LINE SLAT CONVEYOR (FLS CONV) | Electrical | Over run sensors for conveyor at unloading side | L3 | B
| Electrical | Password protection on settings | L3 | B
| Electrical | NC type safety signals | L2 | B
| Control Panel | Shunt trip provision for main breaker | L3 | B
| Control Panel | Cabinet temp. alarm | L2 | B
| Control Panel | Structure of control panel should be dust proof,water proof | L2 | B
| Control Panel | Tower Lamp Red Light : equipment alarm/Emergency pressed causing operation to stop with buzzer | L2 | B
| Control Panel | Tower Lamp Yellow Light : Warning or caution, machine still operating | L2 | B
| Control Panel | Tower Lamp Green Light : 1) Solid: Normal operation 2) Flashing: Machine not running, but ready to start | L2 | B
| Mechanical | Guards/Covers for rotatory/moving parts | L2 | B
| Conveyor | Antirun sensors & interlock with conveyor | L3 | B
| Pits | Ambient lux level lighting inside pit | L1 | B
GREASE FILLING M/C-CHASSIS (GF-2)
PNEUMATIC NUTRUNNER (PN NTR)
PDI SLAT CONVEYOR (PDI CONV) | Control Panel | Shunt trip provision for main breaker | L3 | B
| Control Panel | Cabinet temp. alarm | L2 | B
| Control Panel | Structure of control panel should be dust proof,water proof | L2 | B
PRE DELIVERY INSPECTION AREA (PDI AREA) | Control Panel | Structure of control panel should be dust proof,water proof | L2 | B
OVERHEAD OIL TANK | Electrical | NC type safety signals | L2 | B
| Ramp | Handrail on both side ? | L2 | B
| Stairs | In case of monkey ladder ,cage should start at 2.2 meters from ground level | L2 | B
REWORK | Control Panel | Structure of control panel should be dust proof,water proof | L2 | B
SHIPPING | Control Panel | Structure of control panel should be dust proof,water proof | L2 | B