## FRONT LINE
| Category | ISE Pts. | ISE POINT LEADS TO | BUDGET / NO BUDGET | PTO DYNAMOMETER (PTO DYNAMO) | HYD. TEST (1&2) | ROLLER TEST (1-2) | DIESEL FILLING M/C (DF M/C) | STEERING OIL FILLING M/C (SOF M/C) | RADIATOR WATER FILLING M/C | AIR CLEANER OIL FILLING M/C (ACOF M/C) | GEAR BOX OIL FILLING M/C (GBOF M/C) | FRONT LINE SLAT CONVEYOR (FLS CONV) | GREASE FILLING M/C-CHASSIS (GF-2) | MUDGUARD SHIFTING OH CONV | PNEUMATIC NUTRUNNER (PN NTR) | PDI SLAT CONVEYOR (PDI CONV) | PRE DELIVERY INSPECTION AREA (PDI AREA) | PNEUMATIC AIR PIPE (PNAP) | OVERHEAD OIL TANK | REWORK | SHIPPING
1 | Electrical | Double earthing of all motors,Panels, Stablizer & power intensive devices | L1 | B | NG | NG | NG | OK | OK | OK | OK | OK | NG | NA | NG | NA | OK | NA | NA | NG | NA | NA
2 |  | Main Breaker should have LOTO provision | L3 | B | OK | OK | OK | OK | OK | OK | OK | OK | OK | NA | OK | NA | OK | OK | NA | NA | NA | NA
3 |  | Over run sensors for conveyor at unloading side | L3 | B | NA | NA | NA | NA | NA | NA | NA | NA | NG | NA | NG | NA | NA | NA | NA | NA | NA | NA
4 |  | Interlock of heaters with temperature sensor | L3 | bar: B to NA
5 |  | Operator push button box should be of IP 65 rating | L2 | B | OK | OK | OK | OK | OK | OK | OK | OK | OK | NA | OK | NA | OK | OK | NA | OK | OK | OK
6 |  | Password protection on settings | L3 | B | NA | OK | OK | NA | NA | OK | NA | NA | NG | NA | NA | NA | OK | NA | NA | NA | NA | NA
7 |  | All alarms should be of Latch type | L1 | B | NA | OK | OK | OK | OK | NA | OK | OK | NA | NA | NA | NA | NA | NA | NA | NA | NA | NA
8 |  | NC type safety signals | L2 | B | NA | OK | OK | OK | OK | OK | OK | OK | NG | NA | OK | NA | OK | OK | NA | NG | OK | NA
9 |  | Safety curtains in hydraulic presses | L3 | bar: B to NA
10 |  | Emergency Stop required 3 nos (Loading/Unloading/Panel) & one for each operator | L2 | B | NA | NA | NA | OK | OK | NA | OK | OK | NA | NA | NG | NA | NA | NA | NA | NA | NA | NA
11 |  | Double hand pushbuttons with minimum distance of 300 MM for operator | L2 | bar: B to NA
12 |  | Safety door Plug should be in restricted area | bar: NA to NA
13 | Hydraulic | Return Line filters | L1 | B | NA | OK | OK | NA | NA | OK | NA | NA | NA | NA | NA | NA | NA | NA | NA | NA | NA | NA
14 |  | High pressure interlock for hydraulic pump cut off | L2 | B | NA | OK | OK | NA | NA | NA | NA | NA | NA | NA | NA | NA | NA | NA | NA | NA | NA | NA
15 |  | Hydraulic stroke limits are marked/controlled. | L2 | bar: B to NA
16 |  | No Hydraulic oil leakage from joints | L1 | NB | NA | OK | OK | NA | NA | NA | NA | NA | NA | NA | NA | NA | NA | NA | NA | NA | NA | NA
17 |  | Name of oil should be mentioned on Hydraulic tank | L1 | NB | NA | NG | NG | NA | NA | NA | NA | NA | NA | NA | NA | NA | NA | NA | NA | NA | NA | NA
18 |  | Easy access for part replacement | L1 | B | NA | OK | OK | NA | NA | OK | NA | NA | NA | NA | NA | NA | NA | NA | NA | NA | NA | NA
19 |  | Oil level gauges are at visible positions | L1 | NB | NA | OK | OK | NA | NA | OK | NA | NA | NA | NA | NA | NA | NA | NA | NA | NA | NA | NA
20 |  | Pressure gauge is at easy to see position for operator | L1 | NB | NA | OK | OK | NA | NA | NA | NA | NA | NA | NA | NA | NA | NA | NA | NA | NA | NA | NA
21 |  | Pressure gauge neddle is not vibrating | L1 | NB | NA | OK | OK | NA | NA | OK | NA | NA | NA | NA | NA | NA | NA | NA | NA | NA | NA | NA
22 |  | Pressure gauge is clearly marked for operating pressure range with green color & red color for risk zone | L1 | NB | NA | OK | OK | NA | NA | OK | NA | NA | NA | NA | NA | NA | NA | NA | NA | NA | NA | NA
23 |  | Fixed pipe will not become obstacle/get break while hitting nearby equipments | L1 | NB | NA | NG | OK | NA | NA | NA | NA | NA | NA | NA | NA | NA | NA | NA | NA | NA | NA | NA
24 | Liquids | Interlock of heaters with media level | L3 | bar: NB to NA
25 |  | Level checks/interlock for liquid tank with 4 level Logic | L3 | bar: NB to NA
26 |  | Flow transmitter in suction line | L2 | bar: NB to NA
27 |  | Shutoff valves in fuel supply line | L3 | B | NA | NA | NA | NA | NA | NA | NA | NA | NA | NA | NA | NA | NA | NA | NA | OK | NA | NA
28 | Liquids/gas | Explosion/Flame proof equipments in case of explosive media | L2 | bar: NB to NA
29 | Gas | Gas Leak detectors for burner gas train | L2 | bar: NB to NA
30 | Gas | Pressure Transmitters in gas line | L2 | bar: NB to NA
31 | Gas | Shutoff valves for gas supply line | L3 | bar: NB to NA
32 | Control Panel | Shunt trip provision for main breaker | L3 | B | NA | NA | NA | NA | NA | NA | NA | NA | NG | NA | NA | NA | NG | NA | NA | NA | NA | NA
33 |  | Cabinet temp. alarm | L2 | B | NA | NG | NG | NA | NA | NA | NA | NA | NG | NA | NA | NA | NG | NA | NA | NA | NA | NA
34 |  | Control Panel should have EKI specified color | L1 | B | NG | OK | OK | OK | OK | OK | OK | OK | OK | NA | OK | NA | OK | NA | NA | NG | NG | OK
35 |  | Structure of control panel should be dust proof,water proof | L2 | B | OK | OK | OK | OK | OK | OK | NG | NG | NG | NA | OK | NA | NG | NG | NA | NA | NG | NG
36 |  | Easy access for part replacement | L2 | B | OK | OK | OK | OK | OK | OK | OK | OK | OK | NA | OK | NA | OK | OK | NA | OK | OK | OK
37 |  | Double grounding of electrical panel/Transformer | L1 | B | NG | NG | NG | OK | OK | OK | OK | OK | NG | NA | NG | NA | OK | NA | NA | NG | NA | NA
38 |  | Tower Lamp Red Light : equipment alarm/Emergency pressed causing operation to stop with buzzer | L2 | B | NA | OK | OK | NA | NA | OK | NA | NA | NG | NA | NG | NA | OK | NA | NA | NA | NA | NA
39 |  | Tower Lamp Yellow Light : Warning or caution, machine still operating | L2 | B | NA | OK | OK | NA | NA | OK | NA | NA | NG | NA | NG | NA | OK | NA | NA | NA | NA | NA
40 |  | Tower Lamp Green Light : 1) Solid: Normal operation 2) Flashing: Machine not running, but ready to start | L2 | B | NA | OK | OK | NA | NA | OK | NA | NA | NG | NA | NG | NA | OK | NA | NA | NA | NA | NA
41 |  | Sensors connectors must be of oil/water proof | L2 | B | OK | OK | OK | NG | NG | OK | NG | NG | OK | NA | NA | NA | OK | NA | NA | OK | NA | NA
42 |  | Working light inside panel available | L1 | B | NA | OK | OK | NG | NG | OK | NG | NG | NG | NA | NA | NA | OK | NA | NA | NA | NA | NA
43 |  | Heaters are connected with ELCB(earth leakage circuit breaker) for human safety | L3 | bar: B B B B B B to NA NA NA NA NA NA
44 |  | If there is stored energy in machine even after switching off its power, it sould be mentioned on panel | L1 | bar: B B B B B B to NA NA NA NA NA NA
45 |  | Provision for Auto discharge of stored energy should be provided | L2 | bar: B B B B B B to NA NA NA NA NA NA
46 |  | Area where static energy can take place should have double grounding | L2 | B | NA | NA | NA | NA | NA | NA | NA | NA | OK | NA | NA | NA | OK | NA | NA | NA | NA | NA
47 | Mechanical | Guards/Covers for rotatory/moving parts | L2 | B | OK | OK | OK | OK | OK | OK | NA | NA | NG | NA | OK | NA | OK | OK | NA | OK | OK | NA
48 | Pneumatic | Use of compressed air only for pneumatic devices,not for air blowing/cleaning | L4 | B | NA | NA | NA | NA | NA | NA | NA | NA | NA | OK | NA | OK | NA | OK | OK | NA | OK | NA
49 |  | Pressure gauge is clearly marked for operating pressure range with green color & red color for risk zone | L1 | NB | NA | NA | NA | NA | NA | OK | NA | NA | NA | NG | NA | NG | NA | NA | NG | NA | NA | NA
50 |  | Filter with drain,lubricator & pressure regulator should be available | L1 | B | NA | NA | NA | NA | NA | NG | NA | NA | NA | NG | NA | NG | NA | OK | NG | NA | OK | NA
51 |  | No jerking in Pneumatic cylinder operation | L2 | bar: NB B to NA NA
52 |  | Speed/Flow adjustment for Cylinder | L2 | bar: NB B to NA NA
53 |  | Shock absorber for Cylinder | L2 | bar: NB B to NA NA
54 |  | No Air leakage from joints | L1 | NB | NA | NA | NA | NA | NA | NA | NA | NA | NA | OK | NA | OK | NA | NA | OK | NA | NA | NA
55 |  | Main air of equipment has shut off valve & is interlocked with main power & emergency switch | L2 | bar: NB B to NA NA
56 | Conveyor | Current monitoring for overload protection for conveyor | L2 | B | NA | NA | NA | NA | NA | NA | NA | NA | OK | NA | NG | NA | OK | NA | NA | NA | NA | NA
57 |  | Conveyor maximum speed interlock | L2 | B | NA | NA | NA | NA | NA | NA | NA | NA | OK | NA | NG | NA | OK | NA | NA | NA | NA | NA
58 |  | Antirun sensors & interlock with conveyor | L2 | B | NA | NA | NA | NA | NA | NA | NA | NA | NG | NA | NG | NA | NA | NA | NA | NA | NA | NA
59 | Pits | Ambient lux level lighting inside pit | L1 | B | NA | OK | NA | NA | NA | NA | NA | NA | NG | NA | NA | NA | OK | NA | NA | NA | NA | NA
60 |  | Pit doors limits switches | L2 | B | NA | NG | NA | NA | NA | NA | NA | NA | NA | NA | NA | NA | OK | NA | NA | NA | NA | NA
61 | Visual | The capacity of the hydraulic tank must be mentioned | L1 | NB | NA | OK | OK | NA | NA | NA | NA | NA | NA | NA | NA | NA | NA | NA | NA | NA | NA | NA
62 |  | The capacity of the Lubrication tank must be mentioned | L1 | bar: B B to NA NA
63 |  | Voltage/Power ratings of control panel must be mentioned | L1 | NB | OK | NA | NA | NA | NA | NG | NA | NA | OK | NA | NG | NA | OK | NA | NA | NA | NA | OK
64 |  | Layout of hydraulic circuit | L1 | B | NA | OK | OK | NA | NA | NA | NA | NA | NA | NA | NA | NA | NA | NA | NA | NA | NA | NA
65 |  | Layout of Pneumatic circuit | L1 | B | NA | NA | NA | NA | NA | NA | NA | NA | NA | NA | NA | NA | NA | NG | NA | NA | NG | NA
66 |  | Marking of operating range on guages,displays | L1 | NB | NG | OK | OK | NA | NA | NG | NA | NA | NA | NG | NA | NA | NA | NG | NA | NA | NG | NA
67 | Painting | Colour of equipment as per EKI specification | L1 | B | NG | OK | OK | OK | OK | OK | OK | OK | OK | OK | OK | NA | OK | OK | NA | OK | OK | OK
68 |  | Direction of rotation must be marked on motors & rotating mechanism | L1 | NB | NG | OK | OK | NG | NG | NG | NG | NG | NG | NA | NG | NA | OK | NA | NA | NG | NA | NA
69 |  | Display of danger in Yeloow colour | L1 | NB | NG | OK | OK | OK | OK | OK | OK | OK | OK | NA | NG | NA | OK | NA | NA | NA | NA | OK
70 |  | Display of Load carrying capacity on hoist structure | L1 | NB | NA | NA | NA | NA | NA | NA | NA | NA | NA | NA | NA | NA | NA | OK | NA | NA | OK | NA
71 | Name Plate | Equipment Name Plate available | L1 | NB | OK | OK | OK | OK | OK | OK | OK | OK | OK | OK | NG | OK | OK | OK | OK | NA | NG | NG
72 |  | Electrical Equipment Name Plate available (M1,PX1,VFD1 etc) | L1 | NB | NG | OK | OK | OK | OK | OK | OK | OK | OK | NA | NG | NA | OK | NA | NA | NA | NA | NA
73 |  | Hydraulic Equipment Name Plate available (DCV1,HP,LP etc) | L1 | NB | NA | OK | OK | NA | NA | NA | NA | NA | NA | NA | NA | NA | NA | NA | NA | NA | NA | NA
74 |  | Pneumatic Equipment Name Plate available (FC,Cyl) etc) | L1 | NB | NA | NA | NA | NA | NA | NG | NA | NA | NA | NA | NA | NA | NA | NA | NG | NA | NA | NA
75 | Operation | When equipment in operation no vibration/abnormal noise | L1 | NB | OK | OK | OK | OK | OK | OK | OK | OK | OK | OK | OK | NA | OK | OK | NA | OK | OK | NA
76 |  | When equipment in operation no over heating | L1 | B | OK | OK | OK | OK | OK | OK | OK | OK | OK | OK | OK | NA | OK | OK | NA | OK | OK | NA
77 |  | When equipment in operation no leakages is there | L1 | NB | OK | NA | NA | OK | OK | OK | OK | OK | OK | OK | NA | NA | OK | OK | NA | OK | OK | NA
78 | Lubricator | Should be easy to re fill | L1 | NB | NA | NA | NA | NA | NA | OK | NA | NA | NA | NA | NA | NA | NA | NA | NA | NA | NA | NA
79 |  | Pressure & Timer details should be mentioned | L1 | bar: NB NB to NG NA
80 |  | Pressure gauge is easy-to-see position from the operator. | L1 | bar: NB NB to NG NA
81 |  | Level gauge is easy-to-see position from the operator. | L1 | bar: NB NB to NG NA
82 |  | Pressure gauge is clearly marked for operating pressure range with green color & red color for risk zone | L1 | bar: NB NB to NG NA
83 |  | Lubrication circuit should be available on unit | L1 | bar: NB NB to NG NA
84 |  | Wheather re fueling can be done easily | L1 | bar: NB NB to NG NA
85 |  | Dispensing valve position should be ease to access for replacement | L1 | bar: NB NB to NG NA
86 |  | Suction filter availablity | L1 | bar: NB NB to NG NA
87 |  | Tank capacity mentioned on tank | L1 | bar: NB NB to NG NA
88 | Safety Fence | Should have height of 2 meter | L2 | B | NA | NG | NG | NA | NA | NA | NA | NA | NA | NA | NA | NA | NA | NA | NA | NA | NA | NA
89 |  | Fences are painted with yellow color | L1 | B | NA | NG | NG | NA | NA | NA | NA | NA | NA | NA | NA | NA | NA | NA | NA | NA | NA | NA
90 | Safety Plug | Safety fence is interlocked with equipment operation | L3 | B | NA | NG | NG | NA | NA | NA | NA | NA | NA | NA | NA | NA | NA | NA | NA | NA | NA | NA
91 | Ramp | Slope less than 20 Degree | L2 | bar: NB NB to NG NA
92 |  | Handrail on both side ? | L2 | B | NA | NA | NA | NA | NA | NA | NA | NA | NA | NA | NA | NA | NA | NA | NA | NG | NA | NA
93 |  | Anti slip measures are there ? | L2 | bar: NB NB to NG NA
94 | Stairs | Anti slip measures are there ? | L2 | B | NA | NG | NA | NA | NA | NA | NA | NA | NA | NA | NA | NA | NA | NA | NA | NA | NA | NA
95 |  | Slope angle should be less than 45-50 Deg | L2 | B | NA | NG | NA | NA | NA | NA | NA | NA | NA | NA | NA | NA | NA | NA | NA | NA | NA | NA
96 |  | Every step should raise by 200 mm max | L2 | bar: NB NB to NG NA
97 |  | Handrail height should be 900 mm from bottom of every step | L2 | bar: NB NB to NG NA
98 |  | In case of pedestrian load bearing capacity of each step should be 200 kr or more | L1 | bar: NB NB to NG NA
99 |  | In case of monkey ladder ,cage should start at 2.2 meters from ground level | L2 | B | NA | NA | NA | NG | NG | NA | NG | NG | NA | NA | NG | NA | NA | NA | NA | NG | NA | NA
100 |  | If height is more than 4 meters, landing must be provided within 4 meters | L1 | bar: NB NB to NG NA
101 |  | At landing safety fence height should be 1100 mm or more | L1 | bar: NB NB to NG NA
102 | Robot | Wheather there is safety fence to prevent entry in robot zone | L3 | bar: NB NB to NG NA
103 |  | Safety plug should be installed | L2 | bar: NB NB to NG NA
104 |  | Safety curtain/lights should be used in robot working area at loading/unloading/inspection stages | L3 | bar: NB NB to NG NA
|  |  | NOS OF MACHINES | NB NB: 18
|  |  | TOTAL | NB NB: 1664
|  |  | OK | NB NB: 282
|  |  | NG | NB NB: 109
|  |  | NA | NB NB: 1481
|  |  |  | FOR L-1 [POINTS | FOR L-2 [POINTS | FOR L-13 [POINTS
TOTAL
|  |  | OK | NB NB: #VALUE!
|  |  | NG | NB NB: 143
|  |  | NA | NB NB: 1077

## FRONT LINE (5)
Sr. No | Points | Category | BUDGET / NO BUDGET | PTO DYNAMOMETER (PTO DYNAMO) | HYD. TEST (1&2) | ROLLER TEST (1-2) | DIESEL FILLING M/C (DF M/C) | STEERING OIL FILLING M/C (SOF M/C) | RADIATOR WATER FILLING M/C | AIR CLEANER OIL FILLING M/C (ACOF M/C) | GEAR BOX OIL FILLING M/C (GBOF M/C) | FRONT LINE SLAT CONVEYOR (FLS CONV) | GREASE FILLING M/C-CHASSIS (GF-2) | MUDGUARD SHIFTING OH CONV | PNEUMATIC NUTRUNNER (PN NTR) | PDI SLAT CONVEYOR (PDI CONV) | PRE DELIVERY INSPECTION AREA (PDI AREA) | PNEUMATIC AIR PIPE (PNAP) | OVERHEAD OIL TANK
1 | Double earthing of all motors,Panels, Stablizer & power intensive devices | L1 | B | NG | NG | NG | OK | OK | OK | OK | OK | NG | NA | NG | NA | OK | NA | NA | NG | NA | NA
2 | Main Breaker should have LOTO provision | L3 | B | OK | OK | OK | OK | OK | OK | OK | OK | OK | NA | OK | NA | OK | OK | NA | NA | NA | NA
3 | Over run sensors for conveyor at unloading side | L3 | B | NA | NA | NA | NA | NA | NA | NA | NA | NG | NA | NG | NA | NA | NA | NA | NA | NA | NA
4 | Interlock of heaters with temperature sensor | L3 | bar: B to NA
5 | Operator push button box should be of IP 65 rating | L2 | B | OK | OK | OK | OK | OK | OK | OK | OK | OK | NA | OK | NA | OK | OK | NA | OK | OK | OK
6 | Password protection on settings | L3 | B | NA | OK | OK | NA | NA | OK | NA | NA | NG | NA | NA | NA | OK | NA | NA | NA | NA | NA
7 | All alarms should be of Latch type | L1 | B | NA | OK | OK | OK | OK | NA | OK | OK | NA | NA | NA | NA | NA | NA | NA | NA | NA | NA
8 | NC type safety signals | L2 | B | NA | OK | OK | OK | OK | OK | OK | OK | NG | NA | OK | NA | OK | OK | NA | NG | OK | NA
9 | Safety curtains in hydraulic presses | L3 | bar: B to NA
10 | Emergency Stop required 3 nos (Loading/Unloading/Panel) & one for each operator | L2 | B | NA | NA | NA | OK | OK | NA | OK | OK | NA | NA | NG | NA | NA | NA | NA | NA | NA | NA
11 | Double hand pushbuttons with minimum distance of 300 MM for operator | L2 | bar: B to NA
12 | Safety door Plug should be in restricted area | bar: NA to NA
13 | Return Line filters | L1 | B | NA | OK | OK | NA | NA | OK | NA | NA | NA | NA | NA | NA | NA | NA | NA | NA | NA | NA
14 | High pressure interlock for hydraulic pump cut off | L2 | B | NA | OK | OK | NA | NA | NA | NA | NA | NA | NA | NA | NA | NA | NA | NA | NA | NA | NA
15 | Hydraulic stroke limits are marked/controlled. | L2 | bar: B to NA
16 | No Hydraulic oil leakage from joints | L1 | NB | NA | OK | OK | NA | NA | NA | NA | NA | NA | NA | NA | NA | NA | NA | NA | NA | NA | NA
17 | Name of oil should be mentioned on Hydraulic tank | L1 | NB | NA | NG | NG | NA | NA | NA | NA | NA | NA | NA | NA | NA | NA | NA | NA | NA | NA | NA
18 | Easy access for part replacement | L1 | B | NA | OK | OK | NA | NA | OK | NA | NA | NA | NA | NA | NA | NA | NA | NA | NA | NA | NA
19 | Oil level gauges are at visible positions | L1 | NB | NA | OK | OK | NA | NA | OK | NA | NA | NA | NA | NA | NA | NA | NA | NA | NA | NA | NA
20 | Pressure gauge is at easy to see position for operator | L1 | NB | NA | OK | OK | NA | NA | NA | NA | NA | NA | NA | NA | NA | NA | NA | NA | NA | NA | NA
21 | Pressure gauge neddle is not vibrating | L1 | NB | NA | OK | OK | NA | NA | OK | NA | NA | NA | NA | NA | NA | NA | NA | NA | NA | NA | NA
22 | Pressure gauge is clearly marked for operating pressure range with green color & red color for risk zone | L1 | NB | NA | OK | OK | NA | NA | OK | NA | NA | NA | NA | NA | NA | NA | NA | NA | NA | NA | NA
23 | Fixed pipe will not become obstacle/get break while hitting nearby equipments | L1 | NB | NA | NG | OK | NA | NA | NA | NA | NA | NA | NA | NA | NA | NA | NA | NA | NA | NA | NA
24 | Interlock of heaters with media level | L3 | bar: NB to NA
25 | Level checks/interlock for liquid tank with 4 level Logic | L3 | bar: NB to NA
26 | Flow transmitter in suction line | L2 | bar: NB to NA
27 | Shutoff valves in fuel supply line | L3 | B | NA | NA | NA | NA | NA | NA | NA | NA | NA | NA | NA | NA | NA | NA | NA | OK | NA | NA
28 | Explosion/Flame proof equipments in case of explosive media | L2 | bar: NB to NA
29 | Gas Leak detectors for burner gas train | L2 | bar: NB to NA
30 | Pressure Transmitters in gas line | L2 | bar: NB to NA
31 | Shutoff valves for gas supply line | L3 | bar: NB to NA
32 | Shunt trip provision for main breaker | L3 | B | NA | NA | NA | NA | NA | NA | NA | NA | NG | NA | NA | NA | NG | NA | NA | NA | NA | NA
33 | Cabinet temp. alarm | L2 | B | NA | NG | NG | NA | NA | NA | NA | NA | NG | NA | NA | NA | NG | NA | NA | NA | NA | NA
34 | Control Panel should have EKI specified color | L1 | B | NG | OK | OK | OK | OK | OK | OK | OK | OK | NA | OK | NA | OK | NA | NA | NG | NG | OK
35 | Structure of control panel should be dust proof,water proof | L2 | B | OK | OK | OK | OK | OK | OK | NG | NG | NG | NA | OK | NA | NG | NG | NA | NA | NG | NG
36 | Easy access for part replacement | L2 | B | OK | OK | OK | OK | OK | OK | OK | OK | OK | NA | OK | NA | OK | OK | NA | OK | OK | OK
37 | Double grounding of electrical panel/Transformer | L1 | B | NG | NG | NG | OK | OK | OK | OK | OK | NG | NA | NG | NA | OK | NA | NA | NG | NA | NA
38 | Tower Lamp Red Light : equipment alarm/Emergency pressed causing operation to stop with buzzer | L2 | B | NA | OK | OK | NA | NA | OK | NA | NA | NG | NA | NG | NA | OK | NA | NA | NA | NA | NA
39 | Tower Lamp Yellow Light : Warning or caution, machine still operating | L2 | B | NA | OK | OK | NA | NA | OK | NA | NA | NG | NA | NG | NA | OK | NA | NA | NA | NA | NA
40 | Tower Lamp Green Light : 1) Solid: Normal operation 2) Flashing: Machine not running, but ready to start | L2 | B | NA | OK | OK | NA | NA | OK | NA | NA | NG | NA | NG | NA | OK | NA | NA | NA | NA | NA
41 | Sensors connectors must be of oil/water proof | L2 | B | OK | OK | OK | NG | NG | OK | NG | NG | OK | NA | NA | NA | OK | NA | NA | OK | NA | NA
42 | Working light inside panel available | L1 | B | NA | OK | OK | NG | NG | OK | NG | NG | NG | NA | NA | NA | OK | NA | NA | NA | NA | NA
43 | Heaters are connected with ELCB(earth leakage circuit breaker) for human safety | L3 | bar: B B B B B B to NA NA NA NA NA NA
44 | If there is stored energy in machine even after switching off its power, it sould be mentioned on panel | L1 | bar: B B B B B B to NA NA NA NA NA NA
45 | Provision for Auto discharge of stored energy should be provided | L2 | bar: B B B B B B to NA NA NA NA NA NA
46 | Area where static energy can take place should have double grounding | L2 | B | NA | NA | NA | NA | NA | NA | NA | NA | OK | NA | NA | NA | OK | NA | NA | NA | NA | NA
47 | Guards/Covers for rotatory/moving parts | L2 | B | OK | OK | OK | OK | OK | OK | NA | NA | NG | NA | OK | NA | OK | OK | NA | OK | OK | NA
48 | Use of compressed air only for pneumatic devices,not for air blowing/cleaning | L4 | B | NA | NA | NA | NA | NA | NA | NA | NA | NA | OK | NA | OK | NA | OK | OK | NA | OK | NA
49 | Pressure gauge is clearly marked for operating pressure range with green color & red color for risk zone | L1 | NB | NA | NA | NA | NA | NA | OK | NA | NA | NA | NG | NA | NG | NA | NA | NG | NA | NA | NA
50 | Filter with drain,lubricator & pressure regulator should be available | L1 | B | NA | NA | NA | NA | NA | NG | NA | NA | NA | NG | NA | NG | NA | OK | NG | NA | OK | NA
51 | No jerking in Pneumatic cylinder operation | L2 | bar: NB B to NA NA
52 | Speed/Flow adjustment for Cylinder | L2 | bar: NB B to NA NA
53 | Shock absorber for Cylinder | L2 | bar: NB B to NA NA
54 | No Air leakage from joints | L1 | NB | NA | NA | NA | NA | NA | NA | NA | NA | NA | OK | NA | OK | NA | NA | OK | NA | NA | NA
55 | Main air of equipment has shut off valve & is interlocked with main power & emergency switch | L2 | bar: NB B to NA NA
56 | Current monitoring for overload protection for conveyor | L2 | B | NA | NA | NA | NA | NA | NA | NA | NA | OK | NA | NG | NA | OK | NA | NA | NA | NA | NA
57 | Conveyor maximum speed interlock | L2 | B | NA | NA | NA | NA | NA | NA | NA | NA | OK | NA | NG | NA | OK | NA | NA | NA | NA | NA
58 | Antirun sensors & interlock with conveyor | L2 | B | NA | NA | NA | NA | NA | NA | NA | NA | NG | NA | NG | NA | NA | NA | NA | NA | NA | NA
59 | Ambient lux level lighting inside pit | L1 | B | NA | OK | NA | NA | NA | NA | NA | NA | NG | NA | NA | NA | OK | NA | NA | NA | NA | NA
60 | Pit doors limits switches | L2 | B | NA | NG | NA | NA | NA | NA | NA | NA | NA | NA | NA | NA | OK | NA | NA | NA | NA | NA
61 | The capacity of the hydraulic tank must be mentioned | L1 | NB | NA | OK | OK | NA | NA | NA | NA | NA | NA | NA | NA | NA | NA | NA | NA | NA | NA | NA
62 | The capacity of the Lubrication tank must be mentioned | L1 | bar: B B to NA NA
63 | Voltage/Power ratings of control panel must be mentioned | L1 | NB | OK | NA | NA | NA | NA | NG | NA | NA | OK | NA | NG | NA | OK | NA | NA | NA | NA | OK
64 | Layout of hydraulic circuit | L1 | B | NA | OK | OK | NA | NA | NA | NA | NA | NA | NA | NA | NA | NA | NA | NA | NA | NA | NA
65 | Layout of Pneumatic circuit | L1 | B | NA | NA | NA | NA | NA | NA | NA | NA | NA | NA | NA | NA | NA | NG | NA | NA | NG | NA
66 | Marking of operating range on guages,displays | L1 | NB | NG | OK | OK | NA | NA | NG | NA | NA | NA | NG | NA | NA | NA | NG | NA | NA | NG | NA
67 | Colour of equipment as per EKI specification | L1 | B | NG | OK | OK | OK | OK | OK | OK | OK | OK | OK | OK | NA | OK | OK | NA | OK | OK | OK
68 | Direction of rotation must be marked on motors & rotating mechanism | L1 | NB | NG | OK | OK | NG | NG | NG | NG | NG | NG | NA | NG | NA | OK | NA | NA | NG | NA | NA
69 | Display of danger in Yeloow colour | L1 | NB | NG | OK | OK | OK | OK | OK | OK | OK | OK | NA | NG | NA | OK | NA | NA | NA | NA | OK
70 | Display of Load carrying capacity on hoist structure | L1 | NB | NA | NA | NA | NA | NA | NA | NA | NA | NA | NA | NA | NA | NA | OK | NA | NA | OK | NA
71 | Equipment Name Plate available | L1 | NB | OK | OK | OK | OK | OK | OK | OK | OK | OK | OK | NG | OK | OK | OK | OK | NA | NG | NG
72 | Electrical Equipment Name Plate available (M1,PX1,VFD1 etc) | L1 | NB | NG | OK | OK | OK | OK | OK | OK | OK | OK | NA | NG | NA | OK | NA | NA | NA | NA | NA
73 | Hydraulic Equipment Name Plate available (DCV1,HP,LP etc) | L1 | NB | NA | OK | OK | NA | NA | NA | NA | NA | NA | NA | NA | NA | NA | NA | NA | NA | NA | NA
74 | Pneumatic Equipment Name Plate available (FC,Cyl) etc) | L1 | NB | NA | NA | NA | NA | NA | NG | NA | NA | NA | NA | NA | NA | NA | NA | NG | NA | NA | NA
75 | When equipment in operation no vibration/abnormal noise | L1 | NB | OK | OK | OK | OK | OK | OK | OK | OK | OK | OK | OK | NA | OK | OK | NA | OK | OK | NA
76 | When equipment in operation no over heating | L1 | B | OK | OK | OK | OK | OK | OK | OK | OK | OK | OK | OK | NA | OK | OK | NA | OK | OK | NA
77 | When equipment in operation no leakages is there | L1 | NB | OK | NA | NA | OK | OK | OK | OK | OK | OK | OK | NA | NA | OK | OK | NA | OK | OK | NA
78 | Should be easy to re fill | L1 | NB | NA | NA | NA | NA | NA | OK | NA | NA | NA | NA | NA | NA | NA | NA | NA | NA | NA | NA
79 | Pressure & Timer details should be mentioned | L1 | bar: NB NB to NG NA
80 | Pressure gauge is easy-to-see position from the operator. | L1 | bar: NB NB to NG NA
81 | Level gauge is easy-to-see position from the operator. | L1 | bar: NB NB to NG NA
82 | Pressure gauge is clearly marked for operating pressure range with green color & red color for risk zone | L1 | bar: NB NB to NG NA
83 | Lubrication circuit should be available on unit | L1 | bar: NB NB to NG NA
84 | Wheather re fueling can be done easily | L1 | bar: NB NB to NG NA
85 | Dispensing valve position should be ease to access for replacement | L1 | bar: NB NB to NG NA
86 | Suction filter availablity | L1 | bar: NB NB to NG NA
87 | Tank capacity mentioned on tank | L1 | bar: NB NB to NG NA
88 | Should have height of 2 meter | L2 | B | NA | NG | NG | NA | NA | NA | NA | NA | NA | NA | NA | NA | NA | NA | NA | NA | NA | NA
89 | Fences are painted with yellow color | L1 | B | NA | NG | NG | NA | NA | NA | NA | NA | NA | NA | NA | NA | NA | NA | NA | NA | NA | NA
90 | Safety fence is interlocked with equipment operation | L3 | B | NA | NG | NG | NA | NA | NA | NA | NA | NA | NA | NA | NA | NA | NA | NA | NA | NA | NA
91 | Slope less than 20 Degree | L2 | bar: NB NB to NG NA
92 | Handrail on both side ? | L2 | B | NA | NA | NA | NA | NA | NA | NA | NA | NA | NA | NA | NA | NA | NA | NA | NG | NA | NA
93 | Anti slip measures are there ? | L2 | bar: NB NB to NG NA
94 | Anti slip measures are there ? | L2 | B | NA | NG | NA | NA | NA | NA | NA | NA | NA | NA | NA | NA | NA | NA | NA | NA | NA | NA
95 | Slope angle should be less than 45-50 Deg | L2 | B | NA | NG | NA | NA | NA | NA | NA | NA | NA | NA | NA | NA | NA | NA | NA | NA | NA | NA
96 | Every step should raise by 200 mm max | L2 | bar: NB NB to NG NA
97 | Handrail height should be 900 mm from bottom of every step | L2 | bar: NB NB to NG NA
98 | In case of pedestrian load bearing capacity of each step should be 200 kr or more | L1 | bar: NB NB to NG NA
99 | In case of monkey ladder ,cage should start at 2.2 meters from ground level | L2 | B | NA | NA | NA | NG | NG | NA | NG | NG | NA | NA | NG | NA | NA | NA | NA | NG | NA | NA
100 | If height is more than 4 meters, landing must be provided within 4 meters | L1 | bar: NB NB to NG NA
101 | At landing safety fence height should be 1100 mm or more | L1 | bar: NB NB to NG NA
102 | Wheather there is safety fence to prevent entry in robot zone | L3 | bar: NB NB to NG NA
103 | Safety plug should be installed | L2 | bar: NB NB to NG NA
104 | Safety curtain/lights should be used in robot working area at loading/unloading/inspection stages | L3 | bar: NB NB to NG NA
|  | TOTAL | NB NB: 1664
|  | OK | NB NB: 265
|  | NG | NB NB: 102
|  | NA | NB NB: 1297
1664
|  |  | OK | NG | NA
|  | L1 | NB NB: 315; OK NG: 152; OK OK: 1347
|  | L2 | NB NB: 303; OK NG: 140; OK OK: 1335
|  | L3 | NB NB: 279; OK NG: 116; OK OK: 1311
#VALUE!
|  | NOS OF MACHINES | NB NB: 18
|  | TOTAL | NB NB: 1872
|  | OK | NB NB: 282
|  | NG | NB NB: 109
|  | NA | NB NB: 1481
|  |  | FOR L-1 [POINTS | FOR L-2 [POINTS | FOR L-13 [POINTS
TOTAL
|  | OK | NB NB: #VALUE!
|  | NG | NB NB: 143
|  | NA | NB NB: 1077

## Sheet8
Row Labels | Sum of OK | Sum of NG | Sum of NA
L1 | 656 | 254 | 210
L2 | 506 | 182 | 152
L3 | 224 | 66 | 60
L4 | 12 | 4 | 6
Grand Total | 1398 | 506 | 428

## Sheet10
Row Labels | Sum of OK | Sum of NG | Sum of NA
B | 959 | 348 | 292
L1 | 233 | 100 | 78
L2 | 490 | 178 | 148
L3 | 224 | 66 | 60
L4 | 12 | 4 | 6
NB | 439 | 158 | 136
L1 | 423 | 154 | 132
L2 | 16 | 4 | 4
Grand Total | 1398 | 506 | 428
Row Labels | Sum of OK | Sum of NG | Sum of NA
L1 | 656 | 254 | 210
L2 | 506 | 182 | 152
L3 | 224 | 66 | 60
L4 | 12 | 4 | 6
Grand Total | 1398 | 506 | 428

## Sheet7
| Points | B/NB | Category | OK | NG | NA | PTO DYNAMOMETER (PTO DYNAMO) | HYD. TEST (1&2) | ROLLER TEST (1-2) | DIESEL FILLING M/C (DF M/C) | STEERING OIL FILLING M/C (SOF M/C) | RADIATOR WATER FILLING M/C | AIR CLEANER OIL FILLING M/C (ACOF M/C) | GEAR BOX OIL FILLING M/C (GBOF M/C) | FRONT LINE SLAT CONVEYOR (FLS CONV) | GREASE FILLING M/C-CHASSIS (GF-2) | MUDGUARD SHIFTING OH CONV | PNEUMATIC NUTRUNNER (PN NTR) | PDI SLAT CONVEYOR (PDI CONV) | PRE DELIVERY INSPECTION AREA (PDI AREA) | PNEUMATIC AIR PIPE (PNAP) | OVERHEAD OIL TANK
1 | Double earthing of all motors,Panels, Stablizer & power intensive devices | B | L1 | 6 | 6 | 4 | NG | NG | NG | OK | OK | OK | OK | OK | NG | NA | NG | NA | OK | NA | NA | NG
2 | Main Breaker should have LOTO provision | B | L3 | 12 | 6 | 4 | OK | OK | OK | OK | OK | OK | OK | OK | OK | NA | OK | NA | OK | OK | NA | NA
3 | Over run sensors for conveyor at unloading side | B | L3 | 14 | 4 | 4 | NA | NA | NA | NA | NA | NA | NA | NA | NG | NA | NG | NA | NA | NA | NA | NA
4 | Interlock of heaters with temperature sensor | B | L3 | 16 | 4 | 4 | NA | NA | NA | NA | NA | NA | NA | NA | NA | NA | NA | NA | NA | NA | NA | NA
5 | Operator push button box should be of IP 65 rating | B | L2 | 13 | 6 | 4 | OK | OK | OK | OK | OK | OK | OK | OK | OK | NA | OK | NA | OK | OK | NA | OK
6 | Password protection on settings | B | L3 | 11 | 6 | 4 | NA | OK | OK | NA | NA | OK | NA | NA | NG | NA | NA | NA | OK | NA | NA | NA
7 | All alarms should be of Latch type | B | L1 | 6 | 6 | 4 | NA | OK | OK | OK | OK | NA | OK | OK | NA | NA | NA | NA | NA | NA | NA | NA
8 | NC type safety signals | B | L2 | 10 | 6 | 4 | NA | OK | OK | OK | OK | OK | OK | OK | NG | NA | OK | NA | OK | OK | NA | NG
9 | Safety curtains in hydraulic presses | B | L3 | 16 | 4 | 4 | NA | NA | NA | NA | NA | NA | NA | NA | NA | NA | NA | NA | NA | NA | NA | NA
10 | Emergency Stop required 3 nos (Loading/Unloading/Panel) & one for each operator | B | L2 | 4 | 4 | 4 | NA | NA | NA | OK | OK | NA | OK | OK | NA | NA | NG | NA | NA | NA | NA | NA
11 | Double hand pushbuttons with minimum distance of 300 MM for operator | B | L2 | 16 | 4 | 4 | NA | NA | NA | NA | NA | NA | NA | NA | NA | NA | NA | NA | NA | NA | NA | NA
12 | Safety door Plug should be in restricted area | B | L3 | 16 | 4 | 4 | NA | NA | NA | NA | NA | NA | NA | NA | NA | NA | NA | NA | NA | NA | NA | NA
13 | Return Line filters | B | L1 | 13 | 6 | 4 | NA | OK | OK | NA | NA | OK | NA | NA | NA | NA | NA | NA | NA | NA | NA | NA
14 | High pressure interlock for hydraulic pump cut off | B | L2 | 14 | 6 | 4 | NA | OK | OK | NA | NA | NA | NA | NA | NA | NA | NA | NA | NA | NA | NA | NA
15 | Hydraulic stroke limits are marked/controlled. | NB | L2 | 16 | 4 | 4 | NA | NA | NA | NA | NA | NA | NA | NA | NA | NA | NA | NA | NA | NA | NA | NA
16 | No Hydraulic oil leakage from joints | NB | L1 | 14 | 6 | 4 | NA | OK | OK | NA | NA | NA | NA | NA | NA | NA | NA | NA | NA | NA | NA | NA
17 | Name of oil should be mentioned on Hydraulic tank | NB | L1 | 14 | 6 | 4 | NA | NG | NG | NA | NA | NA | NA | NA | NA | NA | NA | NA | NA | NA | NA | NA
18 | Easy access for part replacement | B | L1 | 13 | 6 | 4 | NA | OK | OK | NA | NA | OK | NA | NA | NA | NA | NA | NA | NA | NA | NA | NA
19 | Oil level gauges are at visible positions | NB | L1 | 13 | 6 | 4 | NA | OK | OK | NA | NA | OK | NA | NA | NA | NA | NA | NA | NA | NA | NA | NA
20 | Pressure gauge is at easy to see position for operator | NB | L1 | 14 | 6 | 4 | NA | OK | OK | NA | NA | NA | NA | NA | NA | NA | NA | NA | NA | NA | NA | NA
21 | Pressure gauge neddle is not vibrating | NB | L1 | 13 | 6 | 4 | NA | OK | OK | NA | NA | OK | NA | NA | NA | NA | NA | NA | NA | NA | NA | NA
22 | Pressure gauge is clearly marked for operating pressure range with green color & red color for risk zone | NB | L1 | 13 | 6 | 4 | NA | OK | OK | NA | NA | OK | NA | NA | NA | NA | NA | NA | NA | NA | NA | NA
23 | Fixed pipe will not become obstacle/get break while hitting nearby equipments | NB | L1 | 14 | 6 | 4 | NA | NG | OK | NA | NA | NA | NA | NA | NA | NA | NA | NA | NA | NA | NA | NA
24 | Interlock of heaters with media level | B | L3 | 16 | 4 | 4 | NA | NA | NA | NA | NA | NA | NA | NA | NA | NA | NA | NA | NA | NA | NA | NA
25 | Level checks/interlock for liquid tank with 4 level Logic | B | L3 | 16 | 4 | 4 | NA | NA | NA | NA | NA | NA | NA | NA | NA | NA | NA | NA | NA | NA | NA | NA
26 | Flow transmitter in suction line | B | L2 | 16 | 4 | 4 | NA | NA | NA | NA | NA | NA | NA | NA | NA | NA | NA | NA | NA | NA | NA | NA
27 | Shutoff valves in fuel supply line | B | L3 | 15 | 4 | 4 | NA | NA | NA | NA | NA | NA | NA | NA | NA | NA | NA | NA | NA | NA | NA | OK
28 | Explosion/Flame proof equipments in case of explosive media | B | L2 | 16 | 4 | 4 | NA | NA | NA | NA | NA | NA | NA | NA | NA | NA | NA | NA | NA | NA | NA | NA
29 | Gas Leak detectors for burner gas train | B | L2 | 16 | 4 | 4 | NA | NA | NA | NA | NA | NA | NA | NA | NA | NA | NA | NA | NA | NA | NA | NA
30 | Pressure Transmitters in gas line | B | L2 | 16 | 4 | 4 | NA | NA | NA | NA | NA | NA | NA | NA | NA | NA | NA | NA | NA | NA | NA | NA
31 | Shutoff valves for gas supply line | B | L3 | 16 | 4 | 4 | NA | NA | NA | NA | NA | NA | NA | NA | NA | NA | NA | NA | NA | NA | NA | NA
32 | Shunt trip provision for main breaker | B | L3 | 14 | 4 | 4 | NA | NA | NA | NA | NA | NA | NA | NA | NG | NA | NA | NA | NG | NA | NA | NA
33 | Cabinet temp. alarm | B | L2 | 12 | 6 | 4 | NA | NG | NG | NA | NA | NA | NA | NA | NG | NA | NA | NA | NG | NA | NA | NA
34 | Control Panel should have EKI specified color | B | L1 | 10 | 6 | 4 | NG | OK | OK | OK | OK | OK | OK | OK | OK | NA | OK | NA | OK | NA | NA | NG
35 | Structure of control panel should be dust proof,water proof | B | L2 | 7 | 6 | 4 | OK | OK | OK | OK | OK | OK | NG | NG | NG | NA | OK | NA | NG | NG | NA | NA
36 | Easy access for part replacement | B | L2 | 13 | 6 | 4 | OK | OK | OK | OK | OK | OK | OK | OK | OK | NA | OK | NA | OK | OK | NA | OK
37 | Double grounding of electrical panel/Transformer | B | L1 | 6 | 6 | 4 | NG | NG | NG | OK | OK | OK | OK | OK | NG | NA | NG | NA | OK | NA | NA | NG
38 | Tower Lamp Red Light : equipment alarm/Emergency pressed causing operation to stop with buzzer | B | L2 | 10 | 6 | 4 | NA | OK | OK | NA | NA | OK | NA | NA | NG | NA | NG | NA | OK | NA | NA | NA
39 | Tower Lamp Yellow Light : Warning or caution, machine still operating | B | L2 | 10 | 6 | 4 | NA | OK | OK | NA | NA | OK | NA | NA | NG | NA | NG | NA | OK | NA | NA | NA
40 | Tower Lamp Green Light : 1) Solid: Normal operation 2) Flashing: Machine not running, but ready to start | B | L2 | 10 | 6 | 4 | NA | OK | OK | NA | NA | OK | NA | NA | NG | NA | NG | NA | OK | NA | NA | NA
41 | Sensors connectors must be of oil/water proof | B | L2 | 4 | 6 | 4 | OK | OK | OK | NG | NG | OK | NG | NG | OK | NA | NA | NA | OK | NA | NA | OK
42 | Working light inside panel available | B | L1 | 5 | 6 | 4 | NA | OK | OK | NG | NG | OK | NG | NG | NG | NA | NA | NA | OK | NA | NA | NA
43 | Heaters are connected with ELCB(earth leakage circuit breaker) for human safety | B | L3 | 16 | 4 | 4 | NA | NA | NA | NA | NA | NA | NA | NA | NA | NA | NA | NA | NA | NA | NA | NA
44 | If there is stored energy in machine even after switching off its power, it sould be mentioned on panel | NB | L1 | 16 | 4 | 4 | NA | NA | NA | NA | NA | NA | NA | NA | NA | NA | NA | NA | NA | NA | NA | NA
45 | Provision for Auto discharge of stored energy should be provided | B | L2 | 16 | 4 | 4 | NA | NA | NA | NA | NA | NA | NA | NA | NA | NA | NA | NA | NA | NA | NA | NA
46 | Area where static energy can take place should have double grounding | B | L2 | 14 | 4 | 4 | NA | NA | NA | NA | NA | NA | NA | NA | OK | NA | NA | NA | OK | NA | NA | NA
47 | Guards/Covers for rotatory/moving parts | B | L2 | 10 | 6 | 4 | OK | OK | OK | OK | OK | OK | NA | NA | NG | NA | OK | NA | OK | OK | NA | OK
48 | Use of compressed air only for pneumatic devices,not for air blowing/cleaning | B | L4 | 12 | 4 | 6 | NA | NA | NA | NA | NA | NA | NA | NA | NA | OK | NA | OK | NA | OK | OK | NA
49 | Pressure gauge is clearly marked for operating pressure range with green color & red color for risk zone | NB | L1 | 12 | 4 | 6 | NA | NA | NA | NA | NA | OK | NA | NA | NA | NG | NA | NG | NA | NA | NG | NA
50 | Filter with drain,lubricator & pressure regulator should be available | B | L1 | 11 | 4 | 6 | NA | NA | NA | NA | NA | NG | NA | NA | NA | NG | NA | NG | NA | OK | NG | NA
51 | No jerking in Pneumatic cylinder operation | B | L2 | 16 | 4 | 4 | NA | NA | NA | NA | NA | NA | NA | NA | NA | NA | NA | NA | NA | NA | NA | NA
52 | Speed/Flow adjustment for Cylinder | B | L2 | 16 | 4 | 4 | NA | NA | NA | NA | NA | NA | NA | NA | NA | NA | NA | NA | NA | NA | NA | NA
53 | Shock absorber for Cylinder | B | L2 | 16 | 4 | 4 | NA | NA | NA | NA | NA | NA | NA | NA | NA | NA | NA | NA | NA | NA | NA | NA
54 | No Air leakage from joints | NB | L1 | 13 | 4 | 6 | NA | NA | NA | NA | NA | NA | NA | NA | NA | OK | NA | OK | NA | NA | OK | NA
55 | Main air of equipment has shut off valve & is interlocked with main power & emergency switch | B | L2 | 16 | 4 | 4 | NA | NA | NA | NA | NA | NA | NA | NA | NA | NA | NA | NA | NA | NA | NA | NA
56 | Current monitoring for overload protection for conveyor | B | L2 | 13 | 4 | 4 | NA | NA | NA | NA | NA | NA | NA | NA | OK | NA | NG | NA | OK | NA | NA | NA
57 | Conveyor maximum speed interlock | B | L2 | 13 | 4 | 4 | NA | NA | NA | NA | NA | NA | NA | NA | OK | NA | NG | NA | OK | NA | NA | NA
58 | Antirun sensors & interlock with conveyor | B | L2 | 14 | 4 | 4 | NA | NA | NA | NA | NA | NA | NA | NA | NG | NA | NG | NA | NA | NA | NA | NA
59 | Ambient lux level lighting inside pit | B | L1 | 13 | 6 | 4 | NA | OK | NA | NA | NA | NA | NA | NA | NG | NA | NA | NA | OK | NA | NA | NA
60 | Pit doors limits switches | B | L2 | 14 | 6 | 4 | NA | NG | NA | NA | NA | NA | NA | NA | NA | NA | NA | NA | OK | NA | NA | NA
61 | The capacity of the hydraulic tank must be mentioned | NB | L1 | 14 | 6 | 4 | NA | OK | OK | NA | NA | NA | NA | NA | NA | NA | NA | NA | NA | NA | NA | NA
62 | The capacity of the Lubrication tank must be mentioned | NB | L1 | 16 | 4 | 4 | NA | NA | NA | NA | NA | NA | NA | NA | NA | NA | NA | NA | NA | NA | NA | NA
63 | Voltage/Power ratings of control panel must be mentioned | NB | L1 | 11 | 4 | 4 | OK | NA | NA | NA | NA | NG | NA | NA | OK | NA | NG | NA | OK | NA | NA | NA
64 | Layout of hydraulic circuit | B | L1 | 14 | 6 | 4 | NA | OK | OK | NA | NA | NA | NA | NA | NA | NA | NA | NA | NA | NA | NA | NA
65 | Layout of Pneumatic circuit | B | L1 | 15 | 4 | 4 | NA | NA | NA | NA | NA | NA | NA | NA | NA | NA | NA | NA | NA | NG | NA | NA
66 | Marking of operating range on guages,displays | NB | L1 | 10 | 6 | 4 | NG | OK | OK | NA | NA | NG | NA | NA | NA | NG | NA | NA | NA | NG | NA | NA
67 | Colour of equipment as per EKI specification | B | L1 | 13 | 6 | 4 | NG | OK | OK | OK | OK | OK | OK | OK | OK | OK | OK | NA | OK | OK | NA | OK
68 | Direction of rotation must be marked on motors & rotating mechanism | NB | L1 | 9 | 6 | 4 | NG | OK | OK | NG | NG | NG | NG | NG | NG | NA | NG | NA | OK | NA | NA | NG
69 | Display of danger in Yeloow colour | NB | L1 | 9 | 6 | 4 | NG | OK | OK | OK | OK | OK | OK | OK | OK | NA | NG | NA | OK | NA | NA | NA
70 | Display of Load carrying capacity on hoist structure | NB | L1 | 15 | 4 | 4 | NA | NA | NA | NA | NA | NA | NA | NA | NA | NA | NA | NA | NA | OK | NA | NA
71 | Equipment Name Plate available | NB | L1 | 14 | 6 | 6 | OK | OK | OK | OK | OK | OK | OK | OK | OK | OK | NG | OK | OK | OK | OK | NA
72 | Electrical Equipment Name Plate available (M1,PX1,VFD1 etc) | NB | L1 | 9 | 6 | 4 | NG | OK | OK | OK | OK | OK | OK | OK | OK | NA | NG | NA | OK | NA | NA | NA
73 | Hydraulic Equipment Name Plate available (DCV1,HP,LP etc) | NB | L1 | 14 | 6 | 4 | NA | OK | OK | NA | NA | NA | NA | NA | NA | NA | NA | NA | NA | NA | NA | NA
74 | Pneumatic Equipment Name Plate available (FC,Cyl) etc) | NB | L1 | 14 | 4 | 6 | NA | NA | NA | NA | NA | NG | NA | NA | NA | NA | NA | NA | NA | NA | NG | NA
75 | When equipment in operation no vibration/abnormal noise | NB | L1 | 14 | 6 | 4 | OK | OK | OK | OK | OK | OK | OK | OK | OK | OK | OK | NA | OK | OK | NA | OK
76 | When equipment in operation no over heating | B | L1 | 14 | 6 | 4 | OK | OK | OK | OK | OK | OK | OK | OK | OK | OK | OK | NA | OK | OK | NA | OK
77 | When equipment in operation no leakages is there | NB | L1 | 11 | 4 | 4 | OK | NA | NA | OK | OK | OK | OK | OK | OK | OK | NA | NA | OK | OK | NA | OK
78 | Should be easy to re fill | NB | L1 | 15 | 4 | 4 | NA | NA | NA | NA | NA | OK | NA | NA | NA | NA | NA | NA | NA | NA | NA | NA
79 | Pressure & Timer details should be mentioned | NB | L1 | 16 | 4 | 4 | NA | NA | NA | NA | NA | NA | NA | NA | NA | NA | NA | NA | NA | NA | NA | NA
80 | Pressure gauge is easy-to-see position from the operator. | NB | L1 | 16 | 4 | 4 | NA | NA | NA | NA | NA | NA | NA | NA | NA | NA | NA | NA | NA | NA | NA | NA
81 | Level gauge is easy-to-see position from the operator. | NB | L1 | 16 | 4 | 4 | NA | NA | NA | NA | NA | NA | NA | NA | NA | NA | NA | NA | NA | NA | NA | NA
82 | Pressure gauge is clearly marked for operating pressure range with green color & red color for risk zone | NB | L1 | 16 | 4 | 4 | NA | NA | NA | NA | NA | NA | NA | NA | NA | NA | NA | NA | NA | NA | NA | NA
83 | Lubrication circuit should be available on unit | B | L1 | 16 | 4 | 4 | NA | NA | NA | NA | NA | NA | NA | NA | NA | NA | NA | NA | NA | NA | NA | NA
84 | Wheather re fueling can be done easily | NB | L1 | 16 | 4 | 4 | NA | NA | NA | NA | NA | NA | NA | NA | NA | NA | NA | NA | NA | NA | NA | NA
85 | Dispensing valve position should be ease to access for replacement | NB | L1 | 16 | 4 | 4 | NA | NA | NA | NA | NA | NA | NA | NA | NA | NA | NA | NA | NA | NA | NA | NA
86 | Suction filter availablity | B | L1 | 16 | 4 | 4 | NA | NA | NA | NA | NA | NA | NA | NA | NA | NA | NA | NA | NA | NA | NA | NA
87 | Tank capacity mentioned on tank | NB | L1 | 16 | 4 | 4 | NA | NA | NA | NA | NA | NA | NA | NA | NA | NA | NA | NA | NA | NA | NA | NA
88 | Should have height of 2 meter | B | L2 | 14 | 6 | 4 | NA | NG | NG | NA | NA | NA | NA | NA | NA | NA | NA | NA | NA | NA | NA | NA
89 | Fences are painted with yellow color | B | L1 | 14 | 6 | 4 | NA | NG | NG | NA | NA | NA | NA | NA | NA | NA | NA | NA | NA | NA | NA | NA
90 | Safety fence is interlocked with equipment operation | B | L3 | 14 | 6 | 4 | NA | NG | NG | NA | NA | NA | NA | NA | NA | NA | NA | NA | NA | NA | NA | NA
91 | Slope less than 20 Degree | B | L2 | 16 | 4 | 4 | NA | NA | NA | NA | NA | NA | NA | NA | NA | NA | NA | NA | NA | NA | NA | NA
92 | Handrail on both side ? | B | L2 | 15 | 4 | 4 | NA | NA | NA | NA | NA | NA | NA | NA | NA | NA | NA | NA | NA | NA | NA | NG
93 | Anti slip measures are there ? | B | L2 | 16 | 4 | 4 | NA | NA | NA | NA | NA | NA | NA | NA | NA | NA | NA | NA | NA | NA | NA | NA
94 | Anti slip measures are there ? | B | L2 | 15 | 6 | 4 | NA | NG | NA | NA | NA | NA | NA | NA | NA | NA | NA | NA | NA | NA | NA | NA
95 | Slope angle should be less than 45-50 Deg | B | L2 | 15 | 6 | 4 | NA | NG | NA | NA | NA | NA | NA | NA | NA | NA | NA | NA | NA | NA | NA | NA
96 | Every step should raise by 200 mm max | B | L2 | 16 | 4 | 4 | NA | NA | NA | NA | NA | NA | NA | NA | NA | NA | NA | NA | NA | NA | NA | NA
97 | Handrail height should be 900 mm from bottom of every step | B | L2 | 16 | 4 | 4 | NA | NA | NA | NA | NA | NA | NA | NA | NA | NA | NA | NA | NA | NA | NA | NA
98 | In case of pedestrian load bearing capacity of each step should be 200 kr or more | B | L1 | 16 | 4 | 4 | NA | NA | NA | NA | NA | NA | NA | NA | NA | NA | NA | NA | NA | NA | NA | NA
99 | In case of monkey ladder ,cage should start at 2.2 meters from ground level | B | L2 | 6 | 4 | 4 | NA | NA | NA | NG | NG | NA | NG | NG | NA | NA | NG | NA | NA | NA | NA | NG
100 | If height is more than 4 meters, landing must be provided within 4 meters | B | L1 | 16 | 4 | 4 | NA | NA | NA | NA | NA | NA | NA | NA | NA | NA | NA | NA | NA | NA | NA | NA
101 | At landing safety fence height should be 1100 mm or more | B | L1 | 16 | 4 | 4 | NA | NA | NA | NA | NA | NA | NA | NA | NA | NA | NA | NA | NA | NA | NA | NA
102 | Wheather there is safety fence to prevent entry in robot zone | B | L3 | 16 | 4 | 4 | NA | NA | NA | NA | NA | NA | NA | NA | NA | NA | NA | NA | NA | NA | NA | NA
103 | Safety plug should be installed | B | L2 | 16 | 4 | 4 | NA | NA | NA | NA | NA | NA | NA | NA | NA | NA | NA | NA | NA | NA | NA | NA
104 | Safety curtain/lights should be used in robot working area at loading/unloading/inspection stages | B | L3 | 16 | 4 | 4 | NA | NA | NA | NA | NA | NA | NA | NA | NA | NA | NA | NA | NA | NA | NA | NA
#VALUE!

## FRONT LINE (2) (hidden)
| Category | ISE Pts. | ISE POINT LEADS TO | PTO DYNAMOMETER (PTO DYNAMO) | HYD. TEST (1&2) | ROLLER TEST (1-2) | DIESEL FILLING M/C (DF M/C) | STEERING OIL FILLING M/C (SOF M/C) | RADIATOR WATER FILLING M/C | AIR CLEANER OIL FILLING M/C (ACOF M/C) | GEAR BOX OIL FILLING M/C (GBOF M/C) | FRONT LINE SLAT CONVEYOR (FLS CONV) | FRONT TYRE M/C-1 (FT-1) | REAR TYRE ASSY. M/C-1 (RT-1) | GREASE FILLING M/C-CHASSIS (GF-2) | MUDGUARD SHIFTING OH CONV | PNEUMATIC NUTRUNNER (PN NTR) | PDI SLAT CONVEYOR (PDI CONV) | PRE DELIVERY INSPECTION AREA (PDI AREA) | PNEUMATIC AIR PIPE (PNAP) | OVERHEAD OIL TANK | REWORK | SHIPPING
1 | Electrical | Double earthing of all motors,Panels, Stablizer & power intensive devices | L1 | OK | OK | OK | OK | OK | OK | OK | OK | OK | OK | OK | OK | OK | OK | OK | OK | OK | OK | OK | OK
2 |  | Main Breaker should have LOTO provision | L1 | OK | OK | OK | OK | OK | OK | OK | OK | OK | OK | OK | OK | OK | OK | OK | OK | OK | OK | OK | OK
3 |  | Over run sensors for conveyor at unloading side | L2 | NA | NA | NA | NA | NA | NA | NA | NA | NG-OSP | NA | NA | NA | NG | NA | NA | NA | NA | NA | NA | NA
4 |  | Interlock of heaters with temperature sensor | L3 | NA | NA | NA | NA | NA | NA | NA | NA | NA | NA | NA | NA | NA | NA | NA | NA | NA | NA | NA | NA
5 |  | Operator push button box should be of IP 65 rating | L1 | OK | OK | OK | OK | OK | OK | OK | OK | OK | OK | OK | NA | OK | NA | OK | OK | NA | OK | OK | OK
6 |  | Password protection on settings | L1 | NA | OK | OK | NA | NA | OK | NA | NA | NG | NA | NA | NA | NA | NA | NG | NA | NA | NA | NA | NA
7 |  | All alarms should be of Latch type | L2 | NA | OK | OK | OK | OK | NA | OK | OK | NA | NA | NA | NA | NA | NA | NA | NA | NA | NA | NA | NA
8 |  | NC type safety signals | L2 | NA | OK | OK | OK | OK | OK | OK | OK | NG | NA | NA | NA | OK | NA | OK | OK | NA | NG | OK | NA
9 |  | Safety curtains in hydraulic presses | L3 | NA | NA | NA | NA | NA | NA | NA | NA | NA | NA | NA | NA | NA | NA | NA | NA | NA | NA | NA | NA
10 |  | Emergency Stop required 3 nos (Loading/Unloading/Panel) & one for each operator | L1 | NA | NA | NA | OK | OK | NA | OK | OK | NA | NA | NA | NA | NG | NA | NA | NA | NA | NA | NA | NA
11 |  | Double hand pushbuttons with minimum distance of 300 MM for operator | L2 | NA | NA | NA | NA | NA | NA | NA | NA | NA | NA | NA | NA | NA | NA | NA | NA | NA | NA | NA | NA
12 |  | Safety door Plug should be in restricted area |  | NA | NA | NA | NA | NA | NA | NA | NA | NA | NA | NA | NA | NA | NA | NA | NA | NA | NA | NA | NA
13 | Hydraulic | Return Line filters | L1 | NA | NG | NG | NA | NA | OK | NA | NA | NA | NA | NA | NA | NA | NA | NA | NA | NA | NA | NA | NA
14 |  | High pressure interlock for hydraulic pump cut off | L2 | NA | NG | NG | NA | NA | NA | NA | NA | NA | NA | NA | NA | NA | NA | NA | NA | NA | NA | NA | NA
15 |  | Hydraulic stroke limits are marked/controlled. | L1 | NA | NG | NG | NA | NA | NA | NA | NA | NA | NA | NA | NA | NA | NA | NA | NA | NA | NA | NA | NA
16 |  | No Hydraulic oil leakage from joints | L1 | NA | OK | OK | NA | NA | NA | NA | NA | NA | NA | NA | NA | NA | NA | NA | NA | NA | NA | NA | NA
17 |  | Name of oil should be mentioned on Hydraulic tank | L1 | NA | NG | NG | NA | NA | NA | NA | NA | NA | NA | NA | NA | NA | NA | NA | NA | NA | NA | NA | NA
18 |  | Easy access for part replacement | L1 | NA | OK | OK | NA | NA | OK | NA | NA | NA | NA | NA | NA | NA | NA | NA | NA | NA | NA | NA | NA
19 |  | Oil level gauges are at visible positions | L1 | NA | OK | OK | NA | NA | OK | NA | NA | NA | NA | NA | NA | NA | NA | NA | NA | NA | NA | NA | NA
20 |  | Pressure gauge is at easy to see position for operator | L1 | NA | NG | NG | NA | NA | NA | NA | NA | NA | NA | NA | NA | NA | NA | NA | NA | NA | NA | NA | NA
21 |  | Pressure gauge neddle is not vibrating | L1 | NA | OK | OK | NA | NA | OK | NA | NA | NA | NA | NA | NA | NA | NA | NA | NA | NA | NA | NA | NA
22 |  | Pressure gauge is clearly marked for operating pressure range with green color & red color for risk zone | L1 | NA | NG | NG | NA | NA | OK | NA | NA | NA | NA | NA | NA | NA | NA | NA | NA | NA | NA | NA | NA
23 |  | Fixed pipe will not become obstacle/get break while hitting nearby equipments | L1 | NA | OK | OK | NA | NA | NA | NA | NA | NA | NA | NA | NA | NA | NA | NA | NA | NA | NA | NA | NA
24 | Liquids | Interlock of heaters with media level | L3 | NA | NA | NA | NA | NA | NA | NA | NA | NA | NA | NA | NA | NA | NA | NA | NA | NA | NA | NA | NA
25 |  | Level checks/interlock for liquid tank with 4 level Logic | L3 | NA | NA | NA | NA | NA | NA | NA | NA | NA | NA | NA | NA | NA | NA | NA | NA | NA | NA | NA | NA
26 |  | Flow transmitter in suction line | L3 | NA | NA | NA | NA | NA | NA | NA | NA | NA | NA | NA | NA | NA | NA | NA | NA | NA | NA | NA | NA
27 |  | Shutoff valves in fuel supply line | L3 | NA | NA | NA | NA | NA | NA | NA | NA | NA | NA | NA | NA | NA | NA | NA | NA | NA | OK | NA | NA
28 | Liquids/gas | Explosion/Flame proof equipments in case of explosive media | L1 | NA | NA | NA | NA | NA | NA | NA | NA | NA | NA | NA | NA | NA | NA | NA | NA | NA | NA | NA | NA
29 | Gas | Gas Leak detectors for burner gas train | L2 | NA | NA | NA | NA | NA | NA | NA | NA | NA | NA | NA | NA | NA | NA | NA | NA | NA | NA | NA | NA
30 | Gas | Pressure Transmitters in gas line | L1 | NA | NA | NA | NA | NA | NA | NA | NA | NA | NA | NA | NA | NA | NA | NA | NA | NA | NA | NA | NA
31 | Gas | Shutoff valves for gas supply line | L1 | NA | NA | NA | NA | NA | NA | NA | NA | NA | NA | NA | NA | NA | NA | NA | NA | NA | NA | NA | NA

## FRONT LINE (3) (hidden)
| Category | ISE Pts. | ISE POINT LEADS TO | PTO DYNAMOMETER (PTO DYNAMO) | HYD. TEST (1&2) | ROLLER TEST (1-2) | DIESEL FILLING M/C (DF M/C) | STEERING OIL FILLING M/C (SOF M/C) | RADIATOR WATER FILLING M/C | AIR CLEANER OIL FILLING M/C (ACOF M/C) | GEAR BOX OIL FILLING M/C (GBOF M/C) | FRONT LINE SLAT CONVEYOR (FLS CONV) | FRONT TYRE M/C-1 (FT-1) | REAR TYRE ASSY. M/C-1 (RT-1) | GREASE FILLING M/C-CHASSIS (GF-2) | MUDGUARD SHIFTING OH CONV | PNEUMATIC NUTRUNNER (PN NTR) | PDI SLAT CONVEYOR (PDI CONV) | PRE DELIVERY INSPECTION AREA (PDI AREA) | PNEUMATIC AIR PIPE (PNAP) | OVERHEAD OIL TANK | REWORK | SHIPPING
32 | Control Panel | Shunt trip provision for main breaker | L2 | NA | NA | NA | NA | NA | NA | NA | NA | NG | NA | NA | NA | NA | NA | NG | NA | NA | NA | NA | NA
33 |  | Cabinet temp. alarm | L1 | NA | OK | OK | NA | NA | NA | NA | NA | NG | NA | NA | NA | NA | NA | NG | NA | NA | NA | NA | NA
34 |  | Control Panel should have EKI specified color | L1 | NG | OK | OK | GN | GN | OK | GN | GN | NG | NG | NG | NA | NG | NA | OK | NG | NA | NG | NG | NG
35 |  | Structure of control panel should be dust proof,water proof | L1 | OK | OK | OK | NG | NG | OK | NG | NG | NG | NG | NG | NA | OK | NA | NG | NG | NA | NA | NG | NG
36 |  | Easy access for part replacement | L1 | OK | OK | OK | OK | OK | OK | OK | OK | OK | OK | OK | NA | OK | NA | OK | OK | NA | OK | OK | NG
37 |  | Double grounding of electrical panel/Transformer | L1 | NG | NG | NG | NG | NG | OK | NG | NG | OK | NG | NG | NA | NG | NA | OK | NA | NA | NA | NA | OK
38 |  | Tower Lamp Red Light : equipment alarm/Emergency pressed causing operation to stop with buzzer | L1 | NA | OK | OK | NA | NA | OK | NA | NA | NG | NA | NA | NA | NG | NA | OK | NA | NA | NA | NA | NA
39 |  | Tower Lamp Yellow Light : Warning or caution, machine still operating | L1 | NA | OK | OK | NA | NA | OK | NA | NA | NG | NA | NA | NA | NG | NA | OK | NA | NA | NA | NA | NA
40 |  | Tower Lamp Green Light : 1) Solid: Normal operation 2) Flashing: Machine not running, but ready to start | L1 | NA | OK | OK | NA | NA | OK | NA | NA | NG | NA | NA | NA | NG | NA | OK | NA | NA | NA | NA | NA
41 |  | Sensors connectors must be of oil/water proof | L1 | OK | OK | OK | NG | NG | OK | NG | NG | OK | OK | OK | NA | NA | NA | OK | NA | NA | OK | NA | OK
42 |  | Working light inside panel available | L1 | NA | OK | OK | NG | NG | OK | NG | NG | NG | NA | NA | NA | NA | NA | OK | NA | NA | NA | NA | NA
43 |  | Heaters are connected with ELCB(earth leakage circuit breaker) for human safety | L2 | bar: NG to NG
44 |  | If there is stored energy in machine even after switching off its power, it sould be mentioned on panel | L1 | bar: NG to NG
45 |  | Provision for Auto discharge of stored energy should be provided | L2 | bar: NG to NG
46 |  | Area where static energy can take place should have double grounding | L1 | bar: NG to NG
47 | Mechanical | Guards/Covers for rotatory/moving parts | L1 | bar: NG to NG
48 | Pneumatic | Use of compressed air only for pneumatic devices,not for air blowing/cleaning | L1 | bar: NG to NG
49 |  | Pressure gauge is clearly marked for operating pressure range with green color & red color for risk zone | L1 | NA | NA | NA | NA | NA | OK | NA | NA | NA | NG | NG | NG | NA | NG | NA | NA | NG | NA | NA | NA
50 |  | Filter with drain,lubricator & pressure regulator should be available | L1 | NA | NA | NA | NA | NA | NG | NA | NA | NA | NG | NG | NG | NA | NG | NA | OK | NG | NA | OK | NA
51 |  | No jerking in Pneumatic cylinder operation | L1 | bar: NG to NG
52 |  | Speed/Flow adjustment for Cylinder | L1 | bar: NG to NG
53 |  | Shock absorber for Cylinder | L2 | bar: NG to NG
54 |  | No Air leakage from joints | L1 | NA | NA | NA | NA | NA | NA | NA | NA | NA | OK | OK | OK | NA | NG | NA | NA | NG | NA | NA | NA
55 |  | Main air of equipment has shut off valve & is interlocked with main power & emergency switch | L2 | bar: NG to NG
56 | Conveyor | Current monitoring for overload protection for conveyor | L2 | NA | NA | NA | NA | NA | NA | NA | NA | OK | NA | NA | NA | NG | NA | OK | NA | NA | NA | NA | NA
57 |  | Conveyor maximum speed interlock | L2 | bar: NG to NG
58 |  | Antirun sensors & interlock with conveyor | L2 | bar: NG to NG
59 | Pits | Ambient lux level lighting inside pit | L1 | bar: NG to NG
60 |  | Pit doors limits switches | L2 | bar: NG to NG
61 | Visual | The capacity of the hydraulic tank must be mentioned | L1 | bar: NG to NG
62 |  | The capacity of the Lubrication tank must be mentioned | L1 | bar: NG to NG
63 |  | Voltage/Power ratings of control panel must be mentioned | L1 | OK | NA | NA | NA | NA | NG | NA | NA | OK | NA | NA | NA | NG | NA | OK | NA | NA | NA | NA | OK
64 |  | Layout of hydraulic circuit | L1 | bar: NG to NG
65 |  | Layout of Pneumatic circuit | L1 | bar: NG to NG
66 |  | Marking of operating range on guages,displays | L1 | bar: NG to NG
67 | Painting | Colour of equipment as per EKI specification | L1 | NG | NG | NG | NG | NG | OK | NG | NG | NG | NG | NG | NG | NG | NA | OK | NG | NA | NG | NG | NG
68 |  | Direction of rotation must be marked on motors & rotating mechanism | L1 | NG | OK | OK | NG | NG | NG | NG | NG | NG | NG | NG | NA | NG | NA | OK | NA | NA | NG | NA | NA
69 |  | Display of danger in Yeloow colour | L1 | NG | NG | NG | NG | NG | OK | NG | NG | NG | NA | NA | NA | NG | NA | NG | NA | NA | NG | NA | NG
70 |  | Display of Load carrying capacity on hoist structure | L1 | bar: NG to NG

## FRONT LINE (4) (hidden)
| Category | ISE Pts. | ISE POINT LEADS TO | PTO DYNAMOMETER (PTO DYNAMO) | HYD. TEST (1&2) | ROLLER TEST (1-2) | DIESEL FILLING M/C (DF M/C) | STEERING OIL FILLING M/C (SOF M/C) | RADIATOR WATER FILLING M/C | AIR CLEANER OIL FILLING M/C (ACOF M/C) | GEAR BOX OIL FILLING M/C (GBOF M/C) | FRONT LINE SLAT CONVEYOR (FLS CONV) | FRONT TYRE M/C-1 (FT-1) | REAR TYRE ASSY. M/C-1 (RT-1) | GREASE FILLING M/C-CHASSIS (GF-2) | MUDGUARD SHIFTING OH CONV | PNEUMATIC NUTRUNNER (PN NTR) | PDI SLAT CONVEYOR (PDI CONV) | PRE DELIVERY INSPECTION AREA (PDI AREA) | PNEUMATIC AIR PIPE (PNAP) | OVERHEAD OIL TANK | REWORK | SHIPPING
71 | Name Plate | Equipment Name Plate available | L1 | OK | OK | OK | NG | NG | OK | NG | NG | NG | NG | NG | OK | NG | OK | OK | NG | OK | NG | NG | NG
72 |  | Electrical Equipment Name Plate available (M1,PX1,VFD1 etc) | L1 | NG | OK | OK | NG | NG | NG | NG | NG | NG | NG | NG | NA | NG | NA | NG | NG | NA | NG | NG | NG
73 |  | Hydraulic Equipment Name Plate available (DCV1,HP,LP etc) | L1 | NA | OK | OK | NA | NA | NA | NA | NA | NA | NA | NA | NA | NA | NA | NA | NA | NA | NA | NA | NA
74 |  | Pneumatic Equipment Name Plate available (FC,Cyl) etc) | L1 | NA | NA | NA | NA | NA | NG | NA | NA | NA | NG | NG | NA | NA | NG | NA | NA | NG | NA | NA | NA
75 | Operation | When equipment in operation no vibration/abnormal noise | L1 | OK | OK | OK | OK | OK | OK | OK | OK | OK | OK | OK | OK | OK | NA | OK | OK | NA | OK | OK | NA
76 |  | When equipment in operation no over heating | L1 | OK | OK | OK | OK | OK | OK | OK | OK | OK | OK | OK | OK | OK | NA | OK | OK | NA | OK | OK | NA
77 |  | When equipment in operation no leakages is there | L1 | OK | NA | NA | NG | NG | OK | NG | NG | OK | OK | OK | OK | NA | NA | OK | NG | NA | OK | NG | NA
78 | Lubricator | Should be easy to re fill | L1 | NA | NA | NA | NA | NA | OK | NA | NA | NA | NA | NA | NA | NA | NA | NA | NA | NA | NA | NA | NA
79 |  | Pressure & Timer details should be mentioned | L1 | NA | NA | NA | NA | NA | NA | NA | NA | NA | NA | NA | NA | NA | NA | NA | NA | NA | NA | NA | NA
80 |  | Pressure gauge is easy-to-see position from the operator. | L1 | NA | NA | NA | NA | NA | NA | NA | NA | NA | NA | NA | NA | NA | NA | NA | NA | NA | NA | NA | NA
81 |  | Level gauge is easy-to-see position from the operator. | L1 | NA | NA | NA | NA | NA | NA | NA | NA | NA | NA | NA | NA | NA | NA | NA | NA | NA | NA | NA | NA
82 |  | Pressure gauge is clearly marked for operating pressure range with green color & red color for risk zone | L1 | NA | NA | NA | NA | NA | NA | NA | NA | NA | NA | NA | NA | NA | NA | NA | NA | NA | NA | NA | NA
83 |  | Lubrication circuit should be available on unit | L1 | NA | NA | NA | NA | NA | NA | NA | NA | NA | NA | NA | NA | NA | NA | NA | NA | NA | NA | NA | NA
84 |  | Wheather re fueling can be done easily | L1 | NA | NA | NA | NA | NA | NA | NA | NA | NA | NA | NA | NA | NA | NA | NA | NA | NA | NA | NA | NA
85 |  | Dispensing valve position should be ease to access for replacement | L1 | NA | NA | NA | NA | NA | NA | NA | NA | NA | NA | NA | NA | NA | NA | NA | NA | NA | NA | NA | NA
86 |  | Suction filter availablity | L1 | NA | NA | NA | NA | NA | NA | NA | NA | NA | NA | NA | NA | NA | NA | NA | NA | NA | NA | NA | NA
87 |  | Tank capacity mentioned on tank | L1 | NA | NA | NA | NA | NA | NA | NA | NA | NA | NA | NA | NA | NA | NA | NA | NA | NA | NA | NA | NA
88 | Safety Fence | Should have height of 2 meter | L1 | NA | NG | NG | NA | NA | NA | NA | NA | NA | NA | NA | NA | NA | NA | NA | NA | NA | NA | NA | NA
89 |  | Fences are painted with yellow color | L1 | NA | NG | NG | NA | NA | NA | NA | NA | NA | NA | NA | NA | NA | NA | NA | OK | NA | OK | OK | NA
90 | Safety Plug | Safety fence is interlocked with equipment operation | L2 | NA | NG | NG | NA | NA | NA | NA | NA | NA | NA | NA | NA | NA | NA | NA | NA | NA | OK | NA | NA
91 | Ramp | Slope less than 20 Degree | L1 | NA | NA | NA | NA | NA | NA | NA | NA | NA | NA | NA | NA | NA | NA | NA | NA | NA | NA | NA | NA
92 |  | Handrail on both side ? | L1 | NA | NA | NA | NA | NA | NA | NA | NA | NA | NA | NA | NA | NA | NA | NA | NA | NA | OK | NA | NA
93 |  | Anti slip measures are there ? | L1 | NA | NA | NA | NA | NA | NA | NA | NA | NA | NA | NA | NA | NA | NA | NA | NA | NA | NA | NA | NA
94 | Stairs | Anti slip measures are there ? | L1 | NA | NA | NA | NA | NA | NA | NA | NA | NA | NA | NA | NA | NA | NA | NA | NA | NA | NA | NA | NA
95 |  | Slope angle should be less than 45-50 Deg | L1 | NA | NA | NA | NA | NA | NA | NA | NA | NA | NA | NA | NA | NA | NA | NA | NA | NA | NA | NA | NA
96 |  | Every step should raise by 200 mm max | L1 | NA | NA | NA | NA | NA | NA | NA | NA | NA | NA | NA | NA | NA | NA | NA | NA | NA | NA | NA | NA
97 |  | Handrail height should be 900 mm from bottom of every step | L1 | NA | NA | NA | NA | NA | NA | NA | NA | NA | NA | NA | NA | NA | NA | NA | NA | NA | NA | NA | NA
98 |  | In case of pedestrian load bearing capacity of each step should be 200 kr or more | L1 | NA | NA | NA | NA | NA | NA | NA | NA | NA | NA | NA | NA | NA | NA | NA | NA | NA | NA | NA | NA
99 |  | In case of monkey ladder ,cage should start at 2.2 meters from ground level | L1 | NA | NA | NA | NG | NG | NA | NG | NG | NA | NA | NA | NA | NG | NA | NA | NA | NA | NG | NA | NA
100 |  | If height is more than 4 meters, landing must be provided within 4 meters | L1 | NA | NA | NA | NA | NA | NA | NA | NA | NA | NA | NA | NA | NA | NA | NA | NA | NA | NA | NA | NA
101 |  | At landing safety fence height should be 1100 mm or more | L1 | NA | NA | NA | NA | NA | NA | NA | NA | NA | NA | NA | NA | NA | NA | NA | NA | NA | NA | NA | NA
102 | Robot | Wheather there is safety fence to prevent entry in robot zone | L1 | NA | NA | NA | NA | NA | NA | NA | NA | NA | NA | NA | NA | NA | NA | NA | NA | NA | NA | NA | NA
103 |  | Safety plug should be installed | L2 | NA | NA | NA | NA | NA | NA | NA | NA | NA | NA | NA | NA | NA | NA | NA | NA | NA | NA | NA | NA
104 |  | Safety curtain/lights should be used in robot working area at loading/unloading/inspection stages | L3 | NA | NA | NA | NA | NA | NA | NA | NA | NA | NA | NA | NA | NA | NA | NA | NA | NA | NA | NA | NA