## Front Line S
Row Labels | Sum of Total OK Points | Sum of Total NG Points | Sum of Total NA Points
L1 | 225 | 1 | 674
B | 102 | 1 | 239
NB | 123 | 0 | 435
L2 | 90 | 40 | 518
B | 90 | 40 | 500
NB | 0 | 0 | 18
L3 | 17 | 9 | 280
B | 17 | 9 | 280
L4 | 5 | 0 | 13
B | 5 | 0 | 13
Grand Total | 337 | 50 | 1485

## FRONT LINE
|  | Category | ISE Pts. | ISE POINT LEADS TO | BUDGET / NO BUDGET | Total OK Points | Total NG Points | Total NA Points | PTO DYNAMOMETER (PTO DYNAMO) | HYD. TEST (1&2) | ROLLER TEST (1-2) | DIESEL FILLING M/C (DF M/C) | STEERING OIL FILLING M/C (SOF M/C) | AIR CLEANER OIL FILLING M/C (ACOF M/C) | GEAR BOX OIL FILLING M/C (GBOF M/C) | RADIATOR WATER FILLING M/C | FRONT LINE SLAT CONVEYOR (FLS CONV) | GREASE FILLING M/C-CHASSIS (GF-2) | MUDGUARD SHIFTING OH CONV | PNEUMATIC NUTRUNNER (PN NTR) | PDI SLAT CONVEYOR (PDI CONV) | PRE DELIVERY INSPECTION AREA (PDI AREA) | PNEUMATIC AIR PIPE (PNAP) | OVERHEAD OIL TANK | REWORK | SHIPPING
1 | 1 | Electrical | Double earthing of all motors,Panels, Stablizer & power intensive devices | L1 | B | 12 | 0 | 6 | OK | OK | OK | OK | OK | OK | OK | OK | OK | NA | OK | NA | OK | NA | NA | OK | NA | NA
2 | 2 | Electrical | Main Breaker should have LOTO provision | L3 | B | 12 | 0 | 6 | OK | OK | OK | OK | OK | OK | OK | OK | OK | NA | OK | NA | OK | OK | NA | NA | NA | NA
3 | 3 | Electrical | Over run sensors for conveyor at unloading side | L3 | B | 0 | 2 | 16 | NA | NA | NA | NA | NA | NA | NA | NA | NG | NA | NG | NA | NA | NA | NA | NA | NA | NA
4 | 4 | Electrical | Interlock of heaters with temperature sensor | L3 | B | 0 | 0 | 18 | NA | NA | NA | NA | NA | NA | NA | NA | NA | NA | NA | NA | NA | NA | NA | NA | NA | NA
5 | 5 | Electrical | Operator push button box should be of IP 65 rating | L2 | B | 15 | 0 | 3 | OK | OK | OK | OK | OK | OK | OK | OK | OK | NA | OK | NA | OK | OK | NA | OK | OK | OK
6 | 6 | Electrical | Password protection on settings | L3 | B | 4 | 1 | 13 | NA | OK | OK | NA | NA | NA | NA | OK | NG | NA | NA | NA | OK | NA | NA | NA | NA | NA
7 | 7 | Electrical | All alarms should be of Latch type | L1 | B | 6 | 0 | 12 | NA | OK | OK | OK | OK | OK | OK | NA | NA | NA | NA | NA | NA | NA | NA | NA | NA | NA
8 | 8 | Electrical | NC type safety signals | L2 | B | 11 | 2 | 5 | NA | OK | OK | OK | OK | OK | OK | OK | NG | NA | OK | NA | OK | OK | NA | NG | OK | NA
9 | 9 | Electrical | Safety curtains in hydraulic presses | L3 | B | 0 | 0 | 18 | NA | NA | NA | NA | NA | NA | NA | NA | NA | NA | NA | NA | NA | NA | NA | NA | NA | NA
10 | 10 | Electrical | Emergency Stop required 3 nos (Loading/Unloading/Panel) & one for each operator | L2 | B | 4 | 1 | 13 | NA | NA | NA | OK | OK | OK | OK | NA | NA | NA | NG | NA | NA | NA | NA | NA | NA | NA
11 | 11 | Electrical | Double hand pushbuttons with minimum distance of 300 MM for operator | L2 | B | 0 | 0 | 18 | NA | NA | NA | NA | NA | NA | NA | NA | NA | NA | NA | NA | NA | NA | NA | NA | NA | NA
12 | 12 | Electrical | Safety door Plug should be in restricted area | L3 | B | 0 | 0 | 18 | NA | NA | NA | NA | NA | NA | NA | NA | NA | NA | NA | NA | NA | NA | NA | NA | NA | NA
13 | 13 | Hydraulic | Return Line filters | L1 | B | 3 | 0 | 15 | NA | OK | OK | NA | NA | NA | NA | OK | NA | NA | NA | NA | NA | NA | NA | NA | NA | NA
14 | 14 | Hydraulic | High pressure interlock for hydraulic pump cut off | L2 | B | 2 | 0 | 16 | NA | OK | OK | NA | NA | NA | NA | NA | NA | NA | NA | NA | NA | NA | NA | NA | NA | NA
15 | 15 | Hydraulic | Hydraulic stroke limits are marked/controlled. | L2 | NB | 0 | 0 | 18 | NA | NA | NA | NA | NA | NA | NA | NA | NA | NA | NA | NA | NA | NA | NA | NA | NA | NA
16 | 16 | Hydraulic | No Hydraulic oil leakage from joints | L1 | NB | 2 | 0 | 16 | NA | OK | OK | NA | NA | NA | NA | NA | NA | NA | NA | NA | NA | NA | NA | NA | NA | NA
17 | 17 | Hydraulic | Name of oil should be mentioned on Hydraulic tank | L1 | NB | 2 | 0 | 16 | NA | OK | OK | NA | NA | NA | NA | NA | NA | NA | NA | NA | NA | NA | NA | NA | NA | NA
18 | 18 | Hydraulic | Easy access for part replacement | L1 | B | 3 | 0 | 15 | NA | OK | OK | NA | NA | NA | NA | OK | NA | NA | NA | NA | NA | NA | NA | NA | NA | NA
19 | 19 | Hydraulic | Oil level gauges are at visible positions | L1 | NB | 3 | 0 | 15 | NA | OK | OK | NA | NA | NA | NA | OK | NA | NA | NA | NA | NA | NA | NA | NA | NA | NA
20 | 20 | Hydraulic | Pressure gauge is at easy to see position for operator | L1 | NB | 2 | 0 | 16 | NA | OK | OK | NA | NA | NA | NA | NA | NA | NA | NA | NA | NA | NA | NA | NA | NA | NA
21 | 21 | Hydraulic | Pressure gauge neddle is not vibrating | L1 | NB | 3 | 0 | 15 | NA | OK | OK | NA | NA | NA | NA | OK | NA | NA | NA | NA | NA | NA | NA | NA | NA | NA
22 | 22 | Hydraulic | Pressure gauge is clearly marked for operating pressure range with green color & red color for risk zone | L1 | NB | 3 | 0 | 15 | NA | OK | OK | NA | NA | NA | NA | OK | NA | NA | NA | NA | NA | NA | NA | NA | NA | NA
23 | 23 | Hydraulic | Fixed pipe will not become obstacle/get break while hitting nearby equipments | L1 | NB | 2 | 0 | 16 | NA | OK | OK | NA | NA | NA | NA | NA | NA | NA | NA | NA | NA | NA | NA | NA | NA | NA
24 | 24 | Liquids | Interlock of heaters with media level | L3 | B | 0 | 0 | 18 | NA | NA | NA | NA | NA | NA | NA | NA | NA | NA | NA | NA | NA | NA | NA | NA | NA | NA
25 | 25 | Liquids | Level checks/interlock for liquid tank with 4 level Logic | L3 | B | 0 | 0 | 18 | NA | NA | NA | NA | NA | NA | NA | NA | NA | NA | NA | NA | NA | NA | NA | NA | NA | NA
26 | 26 | Liquids | Flow transmitter in suction line | L2 | B | 0 | 0 | 18 | NA | NA | NA | NA | NA | NA | NA | NA | NA | NA | NA | NA | NA | NA | NA | NA | NA | NA
27 | 27 | Liquids | Shutoff valves in fuel supply line | L3 | B | 1 | 0 | 17 | NA | NA | NA | NA | NA | NA | NA | NA | NA | NA | NA | NA | NA | NA | NA | OK | NA | NA
28 | 28 | Liquids/gas | Explosion/Flame proof equipments in case of explosive media | L2 | B | 0 | 0 | 18 | NA | NA | NA | NA | NA | NA | NA | NA | NA | NA | NA | NA | NA | NA | NA | NA | NA | NA
29 | 29 | Gas | Gas Leak detectors for burner gas train | L2 | B | 0 | 0 | 18 | NA | NA | NA | NA | NA | NA | NA | NA | NA | NA | NA | NA | NA | NA | NA | NA | NA | NA
30 | 30 | Gas | Pressure Transmitters in gas line | L2 | B | 0 | 0 | 18 | NA | NA | NA | NA | NA | NA | NA | NA | NA | NA | NA | NA | NA | NA | NA | NA | NA | NA
31 | 31 | Gas | Shutoff valves for gas supply line | L3 | B | 0 | 0 | 18 | NA | NA | NA | NA | NA | NA | NA | NA | NA | NA | NA | NA | NA | NA | NA | NA | NA | NA
32 | 32 | Control Panel | Shunt trip provision for main breaker | L3 | B | 0 | 2 | 16 | NA | NA | NA | NA | NA | NA | NA | NA | NG | NA | NA | NA | NG | NA | NA | NA | NA | NA
33 | 33 | Control Panel | Cabinet temp. alarm | L2 | B | 0 | 4 | 14 | NA | NG | NG | NA | NA | NA | NA | NA | NG | NA | NA | NA | NG | NA | NA | NA | NA | NA
34 | 34 | Control Panel | Control Panel should have EKI specified color | L1 | B | 14 | 0 | 4 | OK | OK | OK | OK | OK | OK | OK | OK | OK | NA | OK | NA | OK | NA | NA | OK | OK | OK
35 | 35 | Control Panel | Structure of control panel should be dust proof,water proof | L2 | B | 6 | 8 | 4 | OK | OK | OK | OK | OK | NG | NG | OK | NG | NA | NG | NA | NG | NG | NA | NA | NG | NG
36 | 36 | Control Panel | Easy access for part replacement | L2 | B | 15 | 0 | 3 | OK | OK | OK | OK | OK | OK | OK | OK | OK | NA | OK | NA | OK | OK | NA | OK | OK | OK
37 | 37 | Control Panel | Double grounding of electrical panel/Transformer | L1 | B | 12 | 0 | 6 | OK | OK | OK | OK | OK | OK | OK | OK | OK | NA | OK | NA | OK | NA | NA | OK | NA | NA
38 | 38 | Control Panel | Tower Lamp Red Light : equipment alarm/Emergency pressed causing operation to stop with buzzer | L2 | B | 4 | 2 | 12 | NA | OK | OK | NA | NA | NA | NA | OK | NG | NA | NG | NA | OK | NA | NA | NA | NA | NA
39 | 39 | Control Panel | Tower Lamp Yellow Light : Warning or caution, machine still operating | L2 | B | 4 | 2 | 12 | NA | OK | OK | NA | NA | NA | NA | OK | NG | NA | NG | NA | OK | NA | NA | NA | NA | NA
40 | 40 | Control Panel | Tower Lamp Green Light : 1) Solid: Normal operation 2) Flashing: Machine not running, but ready to start | L2 | B | 4 | 2 | 12 | NA | OK | OK | NA | NA | NA | NA | OK | NG | NA | NG | NA | OK | NA | NA | NA | NA | NA
41 | 41 | Control Panel | Sensors connectors must be of oil/water proof | L2 | B | 7 | 4 | 7 | OK | OK | OK | NG | NG | NG | NG | OK | OK | NA | NA | NA | OK | NA | NA | OK | NA | NA
42 | 42 | Control Panel | Working light inside panel available | L1 | B | 9 | 0 | 9 | NA | OK | OK | OK | OK | OK | OK | OK | OK | NA | NA | NA | OK | NA | NA | NA | NA | NA
43 | 43 | Control Panel | Heaters are connected with ELCB(earth leakage circuit breaker) for human safety | L3 | B | 0 | 0 | 18 | NA | NA | NA | NA | NA | NA | NA | NA | NA | NA | NA | NA | NA | NA | NA | NA | NA | NA
44 | 44 | Control Panel | If there is stored energy in machine even after switching off its power, it sould be mentioned on panel | L1 | NB | 0 | 0 | 18 | NA | NA | NA | NA | NA | NA | NA | NA | NA | NA | NA | NA | NA | NA | NA | NA | NA | NA
45 | 45 | Control Panel | Provision for Auto discharge of stored energy should be provided | L2 | B | 0 | 0 | 18 | NA | NA | NA | NA | NA | NA | NA | NA | NA | NA | NA | NA | NA | NA | NA | NA | NA | NA
46 | 46 | Control Panel | Area where static energy can take place should have double grounding | L2 | B | 2 | 0 | 16 | NA | NA | NA | NA | NA | NA | NA | NA | OK | NA | NA | NA | OK | NA | NA | NA | NA | NA
47 | 47 | Mechanical | Guards/Covers for rotatory/moving parts | L2 | B | 11 | 1 | 6 | OK | OK | OK | OK | OK | NA | NA | OK | NG | NA | OK | NA | OK | OK | NA | OK | OK | NA
48 | 48 | Pneumatic | Use of compressed air only for pneumatic devices,not for air blowing/cleaning | L4 | B | 5 | 0 | 13 | NA | NA | NA | NA | NA | NA | NA | NA | NA | OK | NA | OK | NA | OK | OK | NA | OK | NA
49 | 49 | Pneumatic | Pressure gauge is clearly marked for operating pressure range with green color & red color for risk zone | L1 | NB | 4 | 0 | 14 | NA | NA | NA | NA | NA | NA | NA | OK | NA | OK | NA | OK | NA | NA | OK | NA | NA | NA
50 | 50 | Pneumatic | Filter with drain,lubricator & pressure regulator should be available | L1 | B | 6 | 0 | 12 | NA | NA | NA | NA | NA | NA | NA | OK | NA | OK | NA | OK | NA | OK | OK | NA | OK | NA
51 | 51 | Pneumatic | No jerking in Pneumatic cylinder operation | L2 | B | 0 | 0 | 18 | NA | NA | NA | NA | NA | NA | NA | NA | NA | NA | NA | NA | NA | NA | NA | NA | NA | NA
52 | 52 | Pneumatic | Speed/Flow adjustment for Cylinder | L2 | B | 0 | 0 | 18 | NA | NA | NA | NA | NA | NA | NA | NA | NA | NA | NA | NA | NA | NA | NA | NA | NA | NA
53 | 53 | Pneumatic | Shock absorber for Cylinder | L2 | B | 0 | 0 | 18 | NA | NA | NA | NA | NA | NA | NA | NA | NA | NA | NA | NA | NA | NA | NA | NA | NA | NA
54 | 54 | Pneumatic | No Air leakage from joints | L1 | NB | 3 | 0 | 15 | NA | NA | NA | NA | NA | NA | NA | NA | NA | OK | NA | OK | NA | NA | OK | NA | NA | NA
55 | 55 | Pneumatic | Main air of equipment has shut off valve & is interlocked with main power & emergency switch | L2 | B | 0 | 0 | 18 | NA | NA | NA | NA | NA | NA | NA | NA | NA | NA | NA | NA | NA | NA | NA | NA | NA | NA
56 | 56 | Conveyor | Current monitoring for overload protection for conveyor | L2 | B | 2 | 1 | 15 | NA | NA | NA | NA | NA | NA | NA | NA | OK | NA | NG | NA | OK | NA | NA | NA | NA | NA
57 | 57 | Conveyor | Conveyor maximum speed interlock | L2 | B | 2 | 1 | 15 | NA | NA | NA | NA | NA | NA | NA | NA | OK | NA | NG | NA | OK | NA | NA | NA | NA | NA
58 | 58 | Conveyor | Antirun sensors & interlock with conveyor | L3 | B | 0 | 2 | 16 | NA | NA | NA | NA | NA | NA | NA | NA | NG | NA | NG | NA | NA | NA | NA | NA | NA | NA
59 | 59 | Pits | Ambient lux level lighting inside pit | L1 | B | 2 | 1 | 15 | NA | OK | NA | NA | NA | NA | NA | NA | NG | NA | NA | NA | OK | NA | NA | NA | NA | NA
60 | 60 | Pits | Pit doors limits switches | L2 | B | 1 | 1 | 16 | NA | NG | NA | NA | NA | NA | NA | NA | NA | NA | NA | NA | OK | NA | NA | NA | NA | NA
61 | 61 | Visual | The capacity of the hydraulic tank must be mentioned | L1 | NB | 2 | 0 | 16 | NA | OK | OK | NA | NA | NA | NA | NA | NA | NA | NA | NA | NA | NA | NA | NA | NA | NA
62 | 62 | Visual | The capacity of the Lubrication tank must be mentioned | L1 | NB | 0 | 0 | 18 | NA | NA | NA | NA | NA | NA | NA | NA | NA | NA | NA | NA | NA | NA | NA | NA | NA | NA
63 | 63 | Visual | Voltage/Power ratings of control panel must be mentioned | L1 | NB | 6 | 0 | 12 | OK | NA | NA | NA | NA | NA | NA | OK | OK | NA | OK | NA | OK | NA | NA | NA | NA | OK
64 | 64 | Visual | Layout of hydraulic circuit | L1 | B | 2 | 0 | 16 | NA | OK | OK | NA | NA | NA | NA | NA | NA | NA | NA | NA | NA | NA | NA | NA | NA | NA
65 | 65 | Visual | Layout of Pneumatic circuit | L1 | B | 0 | 0 | 18 | NA | NA | NA | NA | NA | NA | NA | NA | NA | NA | NA | NA | NA | NA | NA | NA | NA | NA
66 | 66 | Visual | Marking of operating range on guages,displays | L1 | NB | 5 | 0 | 13 | OK | OK | OK | NA | NA | NA | NA | OK | NA | OK | NA | NA | NA | NA | NA | NA | NA | NA
67 | 67 | Painting | Colour of equipment as per EKI specification | L1 | B | 16 | 0 | 2 | OK | OK | OK | OK | OK | OK | OK | OK | OK | OK | OK | NA | OK | OK | NA | OK | OK | OK
68 | 68 | Painting | Direction of rotation must be marked on motors & rotating mechanism | L1 | NB | 12 | 0 | 6 | OK | OK | OK | OK | OK | OK | OK | OK | OK | NA | OK | NA | OK | NA | NA | OK | NA | NA
69 | 69 | Painting | Display of danger in Yeloow colour | L1 | NB | 12 | 0 | 6 | OK | OK | OK | OK | OK | OK | OK | OK | OK | NA | OK | NA | OK | NA | NA | NA | NA | OK
70 | 70 | Painting | Display of Load carrying capacity on hoist structure | L1 | NB | 2 | 0 | 16 | NA | NA | NA | NA | NA | NA | NA | NA | NA | NA | NA | NA | NA | OK | NA | NA | OK | NA
71 | 71 | Name Plate | Equipment Name Plate available | L1 | NB | 17 | 0 | 1 | OK | OK | OK | OK | OK | OK | OK | OK | OK | OK | OK | OK | OK | OK | OK | NA | OK | OK
72 | 72 | Name Plate | Electrical Equipment Name Plate available (M1,PX1,VFD1 etc) | L1 | NB | 11 | 0 | 7 | OK | OK | OK | OK | OK | OK | OK | OK | OK | NA | OK | NA | OK | NA | NA | NA | NA | NA
73 | 73 | Name Plate | Hydraulic Equipment Name Plate available (DCV1,HP,LP etc) | L1 | NB | 2 | 0 | 16 | NA | OK | OK | NA | NA | NA | NA | NA | NA | NA | NA | NA | NA | NA | NA | NA | NA | NA
74 | 74 | Name Plate | Pneumatic Equipment Name Plate available (FC,Cyl) etc) | L1 | NB | 2 | 0 | 16 | NA | NA | NA | NA | NA | NA | NA | OK | NA | NA | NA | NA | NA | NA | OK | NA | NA | NA
75 | 75 | Operation | When equipment in operation no vibration/abnormal noise | L1 | NB | 15 | 0 | 3 | OK | OK | OK | OK | OK | OK | OK | OK | OK | OK | OK | NA | OK | OK | NA | OK | OK | NA
76 | 76 | Operation | When equipment in operation no over heating | L1 | B | 15 | 0 | 3 | OK | OK | OK | OK | OK | OK | OK | OK | OK | OK | OK | NA | OK | OK | NA | OK | OK | NA
77 | 77 | Operation | When equipment in operation no leakages is there | L1 | NB | 12 | 0 | 6 | OK | NA | NA | OK | OK | OK | OK | OK | OK | OK | NA | NA | OK | OK | NA | OK | OK | NA
78 | 78 | Lubricator | Should be easy to re fill | L1 | NB | 1 | 0 | 17 | NA | NA | NA | NA | NA | NA | NA | OK | NA | NA | NA | NA | NA | NA | NA | NA | NA | NA
79 | 79 | Lubricator | Pressure & Timer details should be mentioned | L1 | NB | 0 | 0 | 18 | NA | NA | NA | NA | NA | NA | NA | NA | NA | NA | NA | NA | NA | NA | NA | NA | NA | NA
80 | 80 | Lubricator | Pressure gauge is easy-to-see position from the operator. | L1 | NB | 0 | 0 | 18 | NA | NA | NA | NA | NA | NA | NA | NA | NA | NA | NA | NA | NA | NA | NA | NA | NA | NA
81 | 81 | Lubricator | Level gauge is easy-to-see position from the operator. | L1 | NB | 0 | 0 | 18 | NA | NA | NA | NA | NA | NA | NA | NA | NA | NA | NA | NA | NA | NA | NA | NA | NA | NA
82 | 82 | Lubricator | Pressure gauge is clearly marked for operating pressure range with green color & red color for risk zone | L1 | NB | 0 | 0 | 18 | NA | NA | NA | NA | NA | NA | NA | NA | NA | NA | NA | NA | NA | NA | NA | NA | NA | NA
83 | 83 | Lubricator | Lubrication circuit should be available on unit | L1 | B | 0 | 0 | 18 | NA | NA | NA | NA | NA | NA | NA | NA | NA | NA | NA | NA | NA | NA | NA | NA | NA | NA
84 | 84 | Lubricator | Wheather re fueling can be done easily | L1 | NB | 0 | 0 | 18 | NA | NA | NA | NA | NA | NA | NA | NA | NA | NA | NA | NA | NA | NA | NA | NA | NA | NA
85 | 85 | Lubricator | Dispensing valve position should be ease to access for replacement | L1 | NB | 0 | 0 | 18 | NA | NA | NA | NA | NA | NA | NA | NA | NA | NA | NA | NA | NA | NA | NA | NA | NA | NA
86 | 86 | Lubricator | Suction filter availablity | L1 | B | 0 | 0 | 18 | NA | NA | NA | NA | NA | NA | NA | NA | NA | NA | NA | NA | NA | NA | NA | NA | NA | NA
87 | 87 | Lubricator | Tank capacity mentioned on tank | L1 | NB | 0 | 0 | 18 | NA | NA | NA | NA | NA | NA | NA | NA | NA | NA | NA | NA | NA | NA | NA | NA | NA | NA
88 | 88 | Safety Fence | Should have height of 2 meter | L2 | B | 0 | 2 | 16 | NA | NG | NG | NA | NA | NA | NA | NA | NA | NA | NA | NA | NA | NA | NA | NA | NA | NA
89 | 89 | Safety Fence | Fences are painted with yellow color | L1 | B | 2 | 0 | 16 | NA | OK | OK | NA | NA | NA | NA | NA | NA | NA | NA | NA | NA | NA | NA | NA | NA | NA
90 | 90 | Safety Plug | Safety fence is interlocked with equipment operation | L3 | B | 0 | 2 | 16 | NA | NG | NG | NA | NA | NA | NA | NA | NA | NA | NA | NA | NA | NA | NA | NA | NA | NA
91 | 91 | Ramp | Slope less than 20 Degree | L2 | B | 0 | 0 | 18 | NA | NA | NA | NA | NA | NA | NA | NA | NA | NA | NA | NA | NA | NA | NA | NA | NA | NA
92 | 92 | Ramp | Handrail on both side ? | L2 | B | 0 | 1 | 17 | NA | NA | NA | NA | NA | NA | NA | NA | NA | NA | NA | NA | NA | NA | NA | NG | NA | NA
93 | 93 | Ramp | Anti slip measures are there ? | L2 | B | 0 | 0 | 18 | NA | NA | NA | NA | NA | NA | NA | NA | NA | NA | NA | NA | NA | NA | NA | NA | NA | NA
94 | 94 | Stairs | Anti slip measures are there ? | L2 | B | 0 | 1 | 17 | NA | NG | NA | NA | NA | NA | NA | NA | NA | NA | NA | NA | NA | NA | NA | NA | NA | NA
95 | 95 | Stairs | Slope angle should be less than 45-50 Deg | L2 | B | 0 | 1 | 17 | NA | NG | NA | NA | NA | NA | NA | NA | NA | NA | NA | NA | NA | NA | NA | NA | NA | NA
96 | 96 | Stairs | Every step should raise by 200 mm max | L2 | B | 0 | 0 | 18 | NA | NA | NA | NA | NA | NA | NA | NA | NA | NA | NA | NA | NA | NA | NA | NA | NA | NA
97 | 97 | Stairs | Handrail height should be 900 mm from bottom of every step | L2 | B | 0 | 0 | 18 | NA | NA | NA | NA | NA | NA | NA | NA | NA | NA | NA | NA | NA | NA | NA | NA | NA | NA
98 | 98 | Stairs | In case of pedestrian load bearing capacity of each step should be 200 kr or more | L1 | B | 0 | 0 | 18 | NA | NA | NA | NA | NA | NA | NA | NA | NA | NA | NA | NA | NA | NA | NA | NA | NA | NA
99 | 99 | Stairs | In case of monkey ladder ,cage should start at 2.2 meters from ground level | L2 | B | 0 | 6 | 12 | NA | NA | NA | NG | NG | NG | NG | NA | NA | NA | NG | NA | NA | NA | NA | NG | NA | NA
100 | 100 | Stairs | If height is more than 4 meters, landing must be provided within 4 meters | L1 | B | 0 | 0 | 18 | NA | NA | NA | NA | NA | NA | NA | NA | NA | NA | NA | NA | NA | NA | NA | NA | NA | NA
101 | 101 | Stairs | At landing safety fence height should be 1100 mm or more | L1 | B | 0 | 0 | 18 | NA | NA | NA | NA | NA | NA | NA | NA | NA | NA | NA | NA | NA | NA | NA | NA | NA | NA
102 | 102 | Robot | Wheather there is safety fence to prevent entry in robot zone | L3 | B | 0 | 0 | 18 | NA | NA | NA | NA | NA | NA | NA | NA | NA | NA | NA | NA | NA | NA | NA | NA | NA | NA
103 | 103 | Robot | Safety plug should be installed | L3 | B | 0 | 0 | 18 | NA | NA | NA | NA | NA | NA | NA | NA | NA | NA | NA | NA | NA | NA | NA | NA | NA | NA
104 | 104 | Robot | Safety curtain/lights should be used in robot working area at loading/unloading/inspection stages | L3 | B | 0 | 0 | 18 | NA | NA | NA | NA | NA | NA | NA | NA | NA | NA | NA | NA | NA | NA | NA | NA | NA | NA
[6 empty] | 337 | 50 | 1485
[9 empty] | PTO DYNAMOMETER (PTO DYNAMO) | HYD. TEST (1&2) | ROLLER TEST (1-2) | DIESEL FILLING M/C (DF M/C) | STEERING OIL FILLING M/C (SOF M/C) | AIR CLEANER OIL FILLING M/C (ACOF M/C) | GEAR BOX OIL FILLING M/C (GBOF M/C) | RADIATOR WATER FILLING M/C | FRONT LINE SLAT CONVEYOR (FLS CONV) | GREASE FILLING M/C-CHASSIS (GF-2) | MUDGUARD SHIFTING OH CONV | PNEUMATIC NUTRUNNER (PN NTR) | PDI SLAT CONVEYOR (PDI CONV) | PRE DELIVERY INSPECTION AREA (PDI AREA) | PNEUMATIC AIR PIPE (PNAP) | OVERHEAD OIL TANK | REWORK | SHIPPING
[7 empty] | Machine Wise Points | Total OK Points | 19 | 39 | 38 | 20 | 20 | 18 | 18 | 34 | 20 | 10 | 16 | 5 | 28 | 13 | 6 | 13 | 13 | 7
[8 empty] | Total NG Points | 0 | 6 | 3 | 2 | 2 | 3 | 3 | 0 | 12 | 0 | 10 | 0 | 3 | 1 | 0 | 3 | 1 | 1
[8 empty] | Total NA Points | 85 | 59 | 63 | 82 | 82 | 83 | 83 | 70 | 72 | 94 | 78 | 99 | 73 | 90 | 98 | 88 | 90 | 96
|  | NOS OF MACHINES | 18
|  | TOTAL | 1872
|  | OK | 337
|  | NG | 50
|  | NA | 1485
25900
Note on V66: Touhid Ahmed/EAM/EHS: Earlier NG Changed by Sujit- NA
Note on Z66: Touhid Ahmed/EAM/EHS: Earlier NG Changed by Sujit- NA

## Rear Line S
Row Labels | Sum of Total OK Points | Sum of Total NG Points | Sum of Total NA Points
L1 | 199 | 11 | 540
B | 71 | 8 | 206
NB | 128 | 3 | 334
L2 | 55 | 44 | 441
B | 55 | 40 | 430
NB | 0 | 4 | 11
L3 | 22 | 4 | 229
B | 22 | 4 | 229
L4 | 3 | 0 | 12
B | 3 | 0 | 12
Grand Total | 279 | 59 | 1222

## Rear Line
|  | Category | ISE Pts. | ISE POINT LEADS TO | BUDGET / NO BUDGET | Total OK Points | Total NG Points | Total NA Points | CHASSIS PAINT LINE OH CONV. (CPLOH CONV.) | REAR LINE SLAT CONVEYOR (RLS CONV) | BRIDGE CRANE | HOIST | DATA PUNCHING MACHINE | PNEUMATIC NUTRUNNER (PN NTR) | FILTER REGULATOR LUBRICATOR (FRL) | INDUSTRIAL FANS (IND FANS TAPU 3) | SPACER PRESS | HUB PRESS (HP-1) | Hydraluic Press-16Ton (HP 2) | BREAKE PEDAL PRESS | TC NUTRUNNER-HUB ASSY. | GREASE FILLING M/C-REAR LINE (GF-1) | SEAL PRESS
1 | 1 | Electrical | Double earthing of all motors,Panels, Stablizer & power intensive devices | L1 | B | 11 | 2 | 2 | OK | OK | NG | NG | OK | NA | NA | OK | OK | OK | OK | OK | OK | OK | OK
2 | 2 | Electrical | Main Breaker should have LOTO provision | L3 | B | 13 | 0 | 2 | OK | OK | OK | OK | OK | NA | NA | OK | OK | OK | OK | OK | OK | OK | OK
3 | 3 | Electrical | Over run sensors for conveyor at unloading side | L3 | B | 2 | 0 | 13 | OK | OK | NA | NA | NA | NA | NA | NA | NA | NA | NA | NA | NA | NA | NA
4 | 4 | Electrical | Interlock of heaters with temperature sensor | L3 | B | 0 | 0 | 15 | NA | NA | NA | NA | NA | NA | NA | NA | NA | NA | NA | NA | NA | NA | NA
5 | 5 | Electrical | Operator push button box should be of IP 65 rating | L2 | B | 11 | 2 | 2 | OK | OK | NG | NG | OK | NA | NA | OK | OK | OK | OK | OK | OK | OK | OK
6 | 6 | Electrical | Password protection on settings | L3 | B | 3 | 0 | 12 | OK | OK | NA | NA | NA | NA | NA | NA | NA | NA | NA | NA | NA | OK | NA
7 | 7 | Electrical | All alarms should be of Latch type | L1 | B | 3 | 0 | 12 | NA | OK | NA | NA | OK | NA | NA | NA | NA | NA | NA | NA | NA | OK | NA
8 | 8 | Electrical | NC type safety signals | L2 | B | 7 | 4 | 4 | NG | NG | NG | NG | NA | NA | NA | NA | OK | OK | OK | OK | OK | OK | OK
9 | 9 | Electrical | Safety curtains in hydraulic presses | L3 | B | 2 | 2 | 11 | NA | NA | NA | NA | NA | NA | NA | NA | OK | NG | NG | NA | NA | NA | OK
10 | 10 | Electrical | Emergency Stop required 3 nos (Loading/Unloading/Panel) & one for each operator | L2 | B | 0 | 2 | 13 | NG | NG | NA | NA | NA | NA | NA | NA | NA | NA | NA | NA | NA | NA | NA
11 | 11 | Electrical | Double hand pushbuttons with minimum distance of 300 MM for operator | L2 | B | 5 | 0 | 10 | NA | NA | NA | NA | NA | NA | NA | NA | OK | OK | OK | NA | OK | NA | OK
12 | 12 | Electrical | Safety door Plug should be in restricted area | L3 | B | 0 | 0 | 15 | NA | NA | NA | NA | NA | NA | NA | NA | NA | NA | NA | NA | NA | NA | NA
13 | 13 | Hydraulic | Return Line filters | L1 | B | 0 | 0 | 15 | NA | NA | NA | NA | NA | NA | NA | NA | NA | NA | NA | NA | NA | NA | NA
14 | 14 | Hydraulic | High pressure interlock for hydraulic pump cut off | L2 | B | 0 | 4 | 11 | NA | NA | NA | NA | NA | NA | NA | NA | NG | NG | NG | NA | NA | NA | NG
15 | 15 | Hydraulic | Hydraulic stroke limits are marked/controlled. | L2 | NB | 0 | 4 | 11 | NA | NA | NA | NA | NA | NA | NA | NA | NG | NG | NG | NA | NA | NA | NG
16 | 16 | Hydraulic | No Hydraulic oil leakage from joints | L1 | NB | 1 | 1 | 13 | NA | NA | NA | NA | NA | NA | NA | NA | NA | NG | NA | NA | NA | NA | OK
17 | 17 | Hydraulic | Name of oil should be mentioned on Hydraulic tank | L1 | NB | 4 | 0 | 11 | NA | NA | NA | NA | NA | NA | NA | NA | OK | OK | OK | NA | NA | NA | OK
18 | 18 | Hydraulic | Easy access for part replacement | L1 | B | 0 | 0 | 15 | NA | NA | NA | NA | NA | NA | NA | NA | NA | NA | NA | NA | NA | NA | NA
19 | 19 | Hydraulic | Oil level gauges are at visible positions | L1 | NB | 4 | 0 | 11 | NA | NA | NA | NA | NA | NA | NA | NA | OK | OK | OK | NA | NA | NA | OK
20 | 20 | Hydraulic | Pressure gauge is at easy to see position for operator | L1 | NB | 4 | 0 | 11 | NA | NA | NA | NA | NA | NA | NA | NA | OK | OK | OK | NA | NA | NA | OK
21 | 21 | Hydraulic | Pressure gauge neddle is not vibrating | L1 | NB | 4 | 0 | 11 | NA | NA | NA | NA | NA | NA | NA | NA | OK | OK | OK | NA | NA | NA | OK
22 | 22 | Hydraulic | Pressure gauge is clearly marked for operating pressure range with green color & red color for risk zone | L1 | NB | 4 | 0 | 11 | NA | NA | NA | NA | NA | NA | NA | NA | OK | OK | OK | NA | NA | NA | OK
23 | 23 | Hydraulic | Fixed pipe will not become obstacle/get break while hitting nearby equipments | L1 | NB | 0 | 0 | 15 | NA | NA | NA | NA | NA | NA | NA | NA | NA | NA | NA | NA | NA | NA | NA
24 | 24 | Liquids | Interlock of heaters with media level | L3 | B | 0 | 0 | 15 | NA | NA | NA | NA | NA | NA | NA | NA | NA | NA | NA | NA | NA | NA | NA
25 | 25 | Liquids | Level checks/interlock for liquid tank with 4 level Logic | L3 | B | 0 | 0 | 15 | NA | NA | NA | NA | NA | NA | NA | NA | NA | NA | NA | NA | NA | NA | NA
26 | 26 | Liquids | Flow transmitter in suction line | L2 | B | 0 | 0 | 15 | NA | NA | NA | NA | NA | NA | NA | NA | NA | NA | NA | NA | NA | NA | NA
27 | 27 | Liquids | Shutoff valves in fuel supply line | L3 | B | 0 | 0 | 15 | NA | NA | NA | NA | NA | NA | NA | NA | NA | NA | NA | NA | NA | NA | NA
28 | 28 | Liquids/gas | Explosion/Flame proof equipments in case of explosive media | L2 | B | 0 | 0 | 15 | NA | NA | NA | NA | NA | NA | NA | NA | NA | NA | NA | NA | NA | NA | NA
29 | 29 | Gas | Gas Leak detectors for burner gas train | L2 | B | 0 | 0 | 15 | NA | NA | NA | NA | NA | NA | NA | NA | NA | NA | NA | NA | NA | NA | NA
30 | 30 | Gas | Pressure Transmitters in gas line | L2 | B | 0 | 0 | 15 | NA | NA | NA | NA | NA | NA | NA | NA | NA | NA | NA | NA | NA | NA | NA
31 | 31 | Gas | Shutoff valves for gas supply line | L3 | B | 0 | 0 | 15 | NA | NA | NA | NA | NA | NA | NA | NA | NA | NA | NA | NA | NA | NA | NA
32 | 32 | Control Panel | Shunt trip provision for main breaker | L3 | B | 2 | 0 | 13 | OK | OK | NA | NA | NA | NA | NA | NA | NA | NA | NA | NA | NA | NA | NA
33 | 33 | Control Panel | Cabinet temp. alarm | L2 | B | 0 | 2 | 13 | NG | NG | NA | NA | NA | NA | NA | NA | NA | NA | NA | NA | NA | NA | NA
34 | 34 | Control Panel | Control Panel should have EKI specified color | L1 | B | 13 | 0 | 2 | OK | OK | OK | OK | OK | NA | NA | OK | OK | OK | OK | OK | OK | OK | OK
35 | 35 | Control Panel | Structure of control panel should be dust proof,water proof | L2 | B | 1 | 12 | 2 | NG | NG | NG | NG | NG | NA | NA | NG | NG | NG | NG | OK | NG | NG | NG
36 | 36 | Control Panel | Easy access for part replacement | L2 | B | 13 | 0 | 2 | OK | OK | OK | OK | OK | NA | NA | OK | OK | OK | OK | OK | OK | OK | OK
37 | 37 | Control Panel | Double grounding of electrical panel/Transformer | L1 | B | 11 | 0 | 4 | OK | OK | OK | OK | NA | NA | NA | NA | OK | OK | OK | OK | OK | OK | OK
38 | 38 | Control Panel | Tower Lamp Red Light : equipment alarm/Emergency pressed causing operation to stop with buzzer | L2 | B | 0 | 4 | 11 | NG | NG | NG | NG | NA | NA | NA | NA | NA | NA | NA | NA | NA | NA | NA
39 | 39 | Control Panel | Tower Lamp Yellow Light : Warning or caution, machine still operating | L2 | B | 0 | 4 | 11 | NG | NG | NG | NG | NA | NA | NA | NA | NA | NA | NA | NA | NA | NA | NA
40 | 40 | Control Panel | Tower Lamp Green Light : 1) Solid: Normal operation 2) Flashing: Machine not running, but ready to start | L2 | B | 0 | 4 | 11 | NG | NG | NG | NG | NA | NA | NA | NA | NA | NA | NA | NA | NA | NA | NA
41 | 41 | Control Panel | Sensors connectors must be of oil/water proof | L2 | B | 9 | 0 | 6 | OK | OK | NA | NA | OK | NA | NA | NA | OK | OK | OK | NA | OK | OK | OK
42 | 42 | Control Panel | Working light inside panel available | L1 | B | 2 | 1 | 12 | OK | OK | NA | NA | NA | NA | NA | NA | NA | NA | NA | NA | NA | NG | NA
43 | 43 | Control Panel | Heaters are connected with ELCB(earth leakage circuit breaker) for human safety | L3 | B | 0 | 0 | 15 | NA | NA | NA | NA | NA | NA | NA | NA | NA | NA | NA | NA | NA | NA | NA
44 | 44 | Control Panel | If there is stored energy in machine even after switching off its power, it sould be mentioned on panel | L1 | NB | 1 | 0 | 14 | NA | OK | NA | NA | NA | NA | NA | NA | NA | NA | NA | NA | NA | NA | NA
45 | 45 | Control Panel | Provision for Auto discharge of stored energy should be provided | L2 | B | 1 | 0 | 14 | NA | OK | NA | NA | NA | NA | NA | NA | NA | NA | NA | NA | NA | NA | NA
46 | 46 | Control Panel | Area where static energy can take place should have double grounding | L2 | B | 2 | 0 | 13 | OK | OK | NA | NA | NA | NA | NA | NA | NA | NA | NA | NA | NA | NA | NA
47 | 47 | Mechanical | Guards/Covers for rotatory/moving parts | L2 | B | 2 | 0 | 13 | OK | OK | NA | NA | NA | NA | NA | NA | NA | NA | NA | NA | NA | NA | NA
48 | 48 | Pneumatic | Use of compressed air only for pneumatic devices,not for air blowing/cleaning | L4 | B | 3 | 0 | 12 | NA | NA | NA | NA | NA | OK | OK | NA | NA | NA | NA | NA | NA | OK | NA
49 | 49 | Pneumatic | Pressure gauge is clearly marked for operating pressure range with green color & red color for risk zone | L1 | NB | 8 | 0 | 7 | NA | NA | NA | NA | OK | NA | OK | NA | OK | OK | OK | OK | NA | OK | OK
50 | 50 | Pneumatic | Filter with drain,lubricator & pressure regulator should be available | L1 | B | 5 | 0 | 10 | NA | NA | NA | NA | OK | OK | NA | NA | OK | NA | NA | OK | NA | OK | NA
51 | 51 | Pneumatic | No jerking in Pneumatic cylinder operation | L2 | B | 0 | 0 | 15 | NA | NA | NA | NA | NA | NA | NA | NA | NA | NA | NA | NA | NA | NA | NA
52 | 52 | Pneumatic | Speed/Flow adjustment for Cylinder | L2 | B | 0 | 0 | 15 | NA | NA | NA | NA | NA | NA | NA | NA | NA | NA | NA | NA | NA | NA | NA
53 | 53 | Pneumatic | Shock absorber for Cylinder | L2 | B | 0 | 0 | 15 | NA | NA | NA | NA | NA | NA | NA | NA | NA | NA | NA | NA | NA | NA | NA
54 | 54 | Pneumatic | No Air leakage from joints | L1 | NB | 5 | 0 | 10 | NA | NA | NA | NA | OK | OK | OK | NA | NA | NA | NA | NA | OK | OK | NA
55 | 55 | Pneumatic | Main air of equipment has shut off valve & is interlocked with main power & emergency switch | L2 | B | 0 | 0 | 15 | NA | NA | NA | NA | NA | NA | NA | NA | NA | NA | NA | NA | NA | NA | NA
56 | 56 | Conveyor | Current monitoring for overload protection for conveyor | L2 | B | 2 | 0 | 13 | OK | OK | NA | NA | NA | NA | NA | NA | NA | NA | NA | NA | NA | NA | NA
57 | 57 | Conveyor | Conveyor maximum speed interlock | L2 | B | 2 | 0 | 13 | OK | OK | NA | NA | NA | NA | NA | NA | NA | NA | NA | NA | NA | NA | NA
58 | 58 | Conveyor | Antirun sensors & interlock with conveyor | L3 | B | 0 | 2 | 13 | NG | NG | NA | NA | NA | NA | NA | NA | NA | NA | NA | NA | NA | NA | NA
59 | 59 | Pits | Ambient lux level lighting inside pit | L1 | B | 1 | 0 | 14 | NA | OK | NA | NA | NA | NA | NA | NA | NA | NA | NA | NA | NA | NA | NA
60 | 60 | Pits | Pit doors limits switches | L2 | B | 0 | 1 | 14 | NA | NG | NA | NA | NA | NA | NA | NA | NA | NA | NA | NA | NA | NA | NA
61 | 61 | Visual | The capacity of the hydraulic tank must be mentioned | L1 | NB | 4 | 0 | 11 | NA | NA | NA | NA | NA | NA | NA | NA | OK | OK | OK | NA | NA | NA | OK
62 | 62 | Visual | The capacity of the Lubrication tank must be mentioned | L1 | NB | 0 | 0 | 15 | NA | NA | NA | NA | NA | NA | NA | NA | NA | NA | NA | NA | NA | NA | NA
63 | 63 | Visual | Voltage/Power ratings of control panel must be mentioned | L1 | NB | 3 | 0 | 12 | OK | OK | OK | NA | NA | NA | NA | NA | NA | NA | NA | NA | NA | NA | NA
64 | 64 | Visual | Layout of hydraulic circuit | L1 | B | 0 | 4 | 11 | NA | NA | NA | NA | NA | NA | NA | NA | NG | NG | NG | NA | NA | NA | NG
65 | 65 | Visual | Layout of Pneumatic circuit | L1 | B | 0 | 1 | 14 | NA | NA | NA | NA | NA | NA | NA | NA | NA | NA | NA | NG | NA | NA | NA
66 | 66 | Visual | Marking of operating range on guages,displays | L1 | NB | 8 | 0 | 7 | NA | NA | NA | NA | OK | NA | NA | NA | OK | OK | OK | OK | OK | OK | OK
67 | 67 | Painting | Colour of equipment as per EKI specification | L1 | B | 13 | 0 | 2 | OK | OK | OK | OK | OK | NA | NA | OK | OK | OK | OK | OK | OK | OK | OK
68 | 68 | Painting | Direction of rotation must be marked on motors & rotating mechanism | L1 | NB | 10 | 0 | 5 | OK | OK | OK | OK | NA | NA | NA | OK | OK | OK | OK | NA | OK | NA | OK
69 | 69 | Painting | Display of danger in Yeloow colour | L1 | NB | 11 | 0 | 4 | OK | OK | OK | NA | NA | NA | NA | OK | OK | OK | OK | OK | OK | OK | OK
70 | 70 | Painting | Display of Load carrying capacity on hoist structure | L1 | NB | 2 | 0 | 13 | NA | NA | OK | OK | NA | NA | NA | NA | NA | NA | NA | NA | NA | NA | NA
71 | 71 | Name Plate | Equipment Name Plate available | L1 | NB | 14 | 0 | 1 | OK | OK | OK | OK | OK | OK | NA | OK | OK | OK | OK | OK | OK | OK | OK
72 | 72 | Name Plate | Electrical Equipment Name Plate available (M1,PX1,VFD1 etc) | L1 | NB | 10 | 0 | 5 | OK | OK | OK | OK | NA | NA | NA | NA | OK | OK | OK | OK | OK | NA | OK
73 | 73 | Name Plate | Hydraulic Equipment Name Plate available (DCV1,HP,LP etc) | L1 | NB | 4 | 0 | 11 | NA | NA | NA | NA | NA | NA | NA | NA | OK | OK | OK | NA | NA | NA | OK
74 | 74 | Name Plate | Pneumatic Equipment Name Plate available (FC,Cyl) etc) | L1 | NB | 4 | 1 | 10 | NA | NA | NA | NA | OK | NG | NA | NA | NA | NA | NA | OK | OK | OK | NA
75 | 75 | Operation | When equipment in operation no vibration/abnormal noise | L1 | NB | 12 | 0 | 3 | OK | OK | OK | OK | OK | NA | NA | NA | OK | OK | OK | OK | OK | OK | OK
76 | 76 | Operation | When equipment in operation no over heating | L1 | B | 12 | 0 | 3 | OK | OK | OK | OK | OK | NA | NA | NA | OK | OK | OK | OK | OK | OK | OK
77 | 77 | Operation | When equipment in operation no leakages is there | L1 | NB | 11 | 1 | 3 | OK | OK | OK | OK | OK | NA | NA | NA | OK | NG | OK | OK | OK | OK | OK
78 | 78 | Lubricator | Should be easy to re fill | L1 | NB | 0 | 0 | 15 | NA | NA | NA | NA | NA | NA | NA | NA | NA | NA | NA | NA | NA | NA | NA
79 | 79 | Lubricator | Pressure & Timer details should be mentioned | L1 | NB | 0 | 0 | 15 | NA | NA | NA | NA | NA | NA | NA | NA | NA | NA | NA | NA | NA | NA | NA
80 | 80 | Lubricator | Pressure gauge is easy-to-see position from the operator. | L1 | NB | 0 | 0 | 15 | NA | NA | NA | NA | NA | NA | NA | NA | NA | NA | NA | NA | NA | NA | NA
81 | 81 | Lubricator | Level gauge is easy-to-see position from the operator. | L1 | NB | 0 | 0 | 15 | NA | NA | NA | NA | NA | NA | NA | NA | NA | NA | NA | NA | NA | NA | NA
82 | 82 | Lubricator | Pressure gauge is clearly marked for operating pressure range with green color & red color for risk zone | L1 | NB | 0 | 0 | 15 | NA | NA | NA | NA | NA | NA | NA | NA | NA | NA | NA | NA | NA | NA | NA
83 | 83 | Lubricator | Lubrication circuit should be available on unit | L1 | B | 0 | 0 | 15 | NA | NA | NA | NA | NA | NA | NA | NA | NA | NA | NA | NA | NA | NA | NA
84 | 84 | Lubricator | Wheather re fueling can be done easily | L1 | NB | 0 | 0 | 15 | NA | NA | NA | NA | NA | NA | NA | NA | NA | NA | NA | NA | NA | NA | NA
85 | 85 | Lubricator | Dispensing valve position should be ease to access for replacement | L1 | NB | 0 | 0 | 15 | NA | NA | NA | NA | NA | NA | NA | NA | NA | NA | NA | NA | NA | NA | NA
86 | 86 | Lubricator | Suction filter availablity | L1 | B | 0 | 0 | 15 | NA | NA | NA | NA | NA | NA | NA | NA | NA | NA | NA | NA | NA | NA | NA
87 | 87 | Lubricator | Tank capacity mentioned on tank | L1 | NB | 0 | 0 | 15 | NA | NA | NA | NA | NA | NA | NA | NA | NA | NA | NA | NA | NA | NA | NA
88 | 88 | Safety Fence | Should have height of 2 meter | L2 | B | 0 | 0 | 15 | NA | NA | NA | NA | NA | NA | NA | NA | NA | NA | NA | NA | NA | NA | NA
89 | 89 | Safety Fence | Fences are painted with yellow color | L1 | B | 0 | 0 | 15 | NA | NA | NA | NA | NA | NA | NA | NA | NA | NA | NA | NA | NA | NA | NA
90 | 90 | Safety Plug | Safety fence is interlocked with equipment operation | L3 | B | 0 | 0 | 15 | NA | NA | NA | NA | NA | NA | NA | NA | NA | NA | NA | NA | NA | NA | NA
91 | 91 | Ramp | Slope less than 20 Degree | L2 | B | 0 | 0 | 15 | NA | NA | NA | NA | NA | NA | NA | NA | NA | NA | NA | NA | NA | NA | NA
92 | 92 | Ramp | Handrail on both side ? | L2 | B | 0 | 0 | 15 | NA | NA | NA | NA | NA | NA | NA | NA | NA | NA | NA | NA | NA | NA | NA
93 | 93 | Ramp | Anti slip measures are there ? | L2 | B | 0 | 0 | 15 | NA | NA | NA | NA | NA | NA | NA | NA | NA | NA | NA | NA | NA | NA | NA
94 | 94 | Stairs | Anti slip measures are there ? | L2 | B | 0 | 0 | 15 | NA | NA | NA | NA | NA | NA | NA | NA | NA | NA | NA | NA | NA | NA | NA
95 | 95 | Stairs | Slope angle should be less than 45-50 Deg | L2 | B | 0 | 0 | 15 | NA | NA | NA | NA | NA | NA | NA | NA | NA | NA | NA | NA | NA | NA | NA
96 | 96 | Stairs | Every step should raise by 200 mm max | L2 | B | 0 | 0 | 15 | NA | NA | NA | NA | NA | NA | NA | NA | NA | NA | NA | NA | NA | NA | NA
97 | 97 | Stairs | Handrail height should be 900 mm from bottom of every step | L2 | B | 0 | 0 | 15 | NA | NA | NA | NA | NA | NA | NA | NA | NA | NA | NA | NA | NA | NA | NA
98 | 98 | Stairs | In case of pedestrian load bearing capacity of each step should be 200 kr or more | L1 | B | 0 | 0 | 15 | NA | NA | NA | NA | NA | NA | NA | NA | NA | NA | NA | NA | NA | NA | NA
99 | 99 | Stairs | In case of monkey ladder ,cage should start at 2.2 meters from ground level | L2 | B | 0 | 1 | 14 | NG | NA | NA | NA | NA | NA | NA | NA | NA | NA | NA | NA | NA | NA | NA
100 | 100 | Stairs | If height is more than 4 meters, landing must be provided within 4 meters | L1 | B | 0 | 0 | 15 | NA | NA | NA | NA | NA | NA | NA | NA | NA | NA | NA | NA | NA | NA | NA
101 | 101 | Stairs | At landing safety fence height should be 1100 mm or more | L1 | B | 0 | 0 | 15 | NA | NA | NA | NA | NA | NA | NA | NA | NA | NA | NA | NA | NA | NA | NA
102 | 102 | Robot | Wheather there is safety fence to prevent entry in robot zone | L3 | B | 0 | 0 | 15 | NA | NA | NA | NA | NA | NA | NA | NA | NA | NA | NA | NA | NA | NA | NA
103 | 103 | Robot | Safety plug should be installed | L3 | B | 0 | 0 | 15 | NA | NA | NA | NA | NA | NA | NA | NA | NA | NA | NA | NA | NA | NA | NA
104 | 104 | Robot | Safety curtain/lights should be used in robot working area at loading/unloading/inspection stages | L3 | B | 0 | 0 | 15 | NA | NA | NA | NA | NA | NA | NA | NA | NA | NA | NA | NA | NA | NA | NA
[6 empty] | 279 | 59 | 1222
[7 empty] | Machine Wise Points | Total OK Points | 24 | 28 | 14 | 12 | 17 | 4 | 3 | 9 | 28 | 25 | 26 | 19 | 20 | 22 | 28
[8 empty] | Total NG Points | 9 | 9 | 7 | 7 | 1 | 1 | 0 | 1 | 4 | 7 | 5 | 1 | 1 | 2 | 4
[8 empty] | Total NA Points | 71 | 67 | 83 | 85 | 86 | 99 | 101 | 94 | 72 | 72 | 73 | 84 | 83 | 80 | 72
|  | NOS OF MACHINES | 12
|  | TOTAL | 1248
|  | OK | 209
|  | NG | 52
|  | NA | 987
Note on X17: Touhid Ahmed/EAM/EHS: To be checked
Note on R18: Touhid Ahmed/EAM/EHS: To be checked
Note on S21: Touhid Ahmed/EAM/EHS: To be checked
Note on U38: Touhid Ahmed/EAM/EHS: To be checked
Note on V38: Touhid Ahmed/EAM/EHS: To be checked
Note on K45: Touhid Ahmed/EAM/EHS: To be Checked
Note on K46: Touhid Ahmed/EAM/EHS: To be checked
Note on K47: Touhid Ahmed/EAM/EHS: To be checked
Note on K48: Touhid Ahmed/EAM/EHS: To be checked
Note on O55: Touhid Ahmed/EAM/EHS: To be checked
Note on P55: Touhid Ahmed/EAM/EHS: To be checked
Note on N66: Prabhpreet Singh Sandhu/EAM/Maintenance: Change by Sujit
Note on V66: Touhid Ahmed/EAM/EHS: To be checked
Note on W70: Touhid Ahmed/EAM/EHS: To be checked
Note on N75: Touhid Ahmed/EAM/EHS: To be checked
Note on X78: Touhid Ahmed/EAM/EHS: To be checked

## Paint Shop S
Row Labels | Sum of Total OK Points | Sum of Total NG Points | Sum of Total NA Points
L1 | 233 | 260 | 1107
B | 106 | 130 | 372
NB | 127 | 130 | 735
L2 | 177 | 190 | 785
B | 177 | 189 | 754
NB | 0 | 1 | 31
L3 | 32 | 63 | 449
B | 32 | 63 | 449
L4 | 14 | 0 | 18
B | 14 | 0 | 18
Grand Total | 456 | 513 | 2359

## Paint Shop
|  | Category | ISE Pts. | ISE POINT LEADS TO | BUDGET / NO BUDGET | Total OK Points | Total NG Points | Total NA Points | AIR MAKEUP UNIT CHASSIS (AMU 1) | AIR MAKEUP UNIT NEW LINE (AMU 2) | Diesel Burners (Burner 1) | Diesel Burners (Burner 2) | Diesel Burners (Burner 3) | Diesel Burners (Burner 4) | Diesel Burners (Burner 5) | CHASSIS PAINT LINE-PAINT BOOTH (CH LINE) | NEW PAINT LINE OH CONV-1 | NEW PAINT LINE (NL-1) | NEW PAINT LINE OH CONV-2 | NEW PAINT LINE (NL-2) | DM WATER PLANT | BLOWER (1-52) | GENSET DM WATER | GENSET HWB | AQUATHERM PLANT-1 (AQUA-1) | AQUATHERM PLANT-2 (AQUA-2) | CHASSIS PAINT LINE-PROMIX (CH PL-3) | CHASSIS PAINT LINE-PRIMER BOOTH (CH LINE PR) | MUDGUARD SHIFTING OH CONV | PAINT TOUCHUP BOOTH (PT BOOTH) | SML 1 PROMIX (1-3) | SML 2 PROMIX (1-3) | GENSET PROMIX (1-2) | CHASSIS PRIMER PROMIX | PMR | GENSET PRIMER BOOTH | GENSET PAINT BOOTH | GENSET WDO | GENSET PBO | GENSET OH CONV
1 | 1 | Electrical | Double earthing of all motors,Panels, Stablizer & power intensive devices | L1 | B | 1 | 31 | 0 | NG | NG | NG | NG | NG | NG | NG | NG | NG | NG | NG | NG | NG | NG | NG | NG | NG | NG | OK | NG | NG | NG | NG | NG | NG | NG | NG | NG | NG | NG | NG | NG
2 | 2 | Electrical | Main Breaker should have LOTO provision | L3 | B | 0 | 32 | 0 | NG | NG | NG | NG | NG | NG | NG | NG | NG | NG | NG | NG | NG | NG | NG | NG | NG | NG | NG | NG | NG | NG | NG | NG | NG | NG | NG | NG | NG | NG | NG | NG
3 | 3 | Electrical | Over run sensors for conveyor at unloading side | L3 | B | 0 | 5 | 27 | NA | NA | NA | NA | NA | NA | NA | NA | NG | NG | NG | NA | NA | NA | NA | NA | NA | NA | NA | NA | NG | NA | NA | NA | NA | NA | NA | NA | NA | NA | NA | NG
4 | 4 | Electrical | Interlock of heaters with temperature sensor | L3 | B | 0 | 1 | 31 | NA | NG | NA | NA | NA | NA | NA | NA | NA | NA | NA | NA | NA | NA | NA | NA | NA | NA | NA | NA | NA | NA | NA | NA | NA | NA | NA | NA | NA | NA | NA | NA
5 | 5 | Electrical | Operator push button box should be of IP 65 rating | L2 | B | 29 | 3 | 0 | NG | OK | OK | OK | OK | OK | OK | OK | OK | OK | OK | OK | NG | OK | NG | OK | OK | OK | OK | OK | OK | OK | OK | OK | OK | OK | OK | OK | OK | OK | OK | OK
6 | 6 | Electrical | Password protection on settings | L3 | B | 12 | 9 | 11 | NG | NG | OK | OK | OK | OK | OK | NA | NG | NG | NA | OK | NA | NA | NA | OK | NA | NA | OK | NA | NA | NA | NG | NG | NG | NG | NA | OK | OK | OK | OK | NG
7 | 7 | Electrical | All alarms should be of Latch type | L1 | B | 21 | 2 | 9 | NA | NG | OK | OK | OK | OK | OK | NA | NA | NA | NG | OK | NA | OK | NA | OK | OK | OK | OK | NA | NA | NA | OK | OK | OK | OK | OK | OK | OK | OK | OK | OK
8 | 8 | Electrical | NC type safety signals | L2 | B | 11 | 12 | 9 | NA | NG | OK | OK | OK | OK | OK | NA | NG | NG | NG | NA | NA | NG | NA | NG | NG | NG | NG | NA | OK | NA | OK | OK | OK | OK | NG | NA | NA | NG | NG | OK
9 | 9 | Electrical | Safety curtains in hydraulic presses | L3 | B | 1 | 0 | 31 | OK | NA | NA | NA | NA | NA | NA | NA | NA | NA | NA | NA | NA | NA | NA | NA | NA | NA | NA | NA | NA | NA | NA | NA | NA | NA | NA | NA | NA | NA | NA | NA
10 | 10 | Electrical | Emergency Stop required 3 nos (Loading/Unloading/Panel) & one for each operator | L2 | B | 8 | 6 | 18 | NG | NG | OK | OK | OK | OK | OK | NA | NG | NG | NA | NA | NA | NA | NA | OK | NA | NA | NA | NA | NG | NA | NA | NA | NA | NA | NA | NA | NA | OK | OK | NG
11 | 11 | Electrical | Double hand pushbuttons with minimum distance of 300 MM for operator | L2 | B | 0 | 1 | 31 | NG | NA | NA | NA | NA | NA | NA | NA | NA | NA | NA | NA | NA | NA | NA | NA | NA | NA | NA | NA | NA | NA | NA | NA | NA | NA | NA | NA | NA | NA | NA | NA
12 | 12 | Electrical | Safety door Plug should be in restricted area | L3 | B | 0 | 2 | 30 | NG | NG | NA | NA | NA | NA | NA | NA | NA | NA | NA | NA | NA | NA | NA | NA | NA | NA | NA | na | NA | NA | NA | NA | NA | NA | NA | NA | NA | NA | NA | NA
13 | 13 | Hydraulic | Return Line filters | L1 | B | 0 | 1 | 31 | NG | NA | NA | NA | NA | NA | NA | NA | NA | NA | NA | NA | NA | NA | NA | NA | NA | NA | NA | NA | NA | NA | NA | NA | NA | NA | NA | NA | NA | NA | NA | NA
14 | 14 | Hydraulic | High pressure interlock for hydraulic pump cut off | L2 | B | 0 | 1 | 31 | NG | NA | NA | NA | NA | NA | NA | NA | NA | NA | NA | NA | NA | NA | NA | NA | NA | NA | NA | NA | NA | NA | NA | NA | NA | NA | NA | NA | NA | NA | NA | NA
15 | 15 | Hydraulic | Hydraulic stroke limits are marked/controlled. | L2 | NB | 0 | 0 | 32 | NA | NA | NA | NA | NA | NA | NA | NA | NA | NA | NA | NA | NA | NA | NA | NA | NA | NA | NA | NA | NA | NA | NA | NA | NA | NA | NA | NA | NA | NA | NA | NA
16 | 16 | Hydraulic | No Hydraulic oil leakage from joints | L1 | NB | 0 | 0 | 32 | NA | NA | NA | NA | NA | NA | NA | NA | NA | NA | NA | NA | NA | NA | NA | NA | NA | NA | NA | NA | NA | NA | NA | NA | NA | NA | NA | NA | NA | NA | NA | NA
17 | 17 | Hydraulic | Name of oil should be mentioned on Hydraulic tank | L1 | NB | 0 | 0 | 32 | NA | NA | NA | NA | NA | NA | NA | NA | NA | NA | NA | NA | NA | NA | NA | NA | NA | NA | NA | NA | NA | NA | NA | NA | NA | NA | NA | NA | NA | NA | NA | NA
18 | 18 | Hydraulic | Easy access for part replacement | L1 | B | 0 | 1 | 31 | NG | NA | NA | NA | NA | NA | NA | NA | NA | NA | NA | NA | NA | NA | NA | NA | NA | NA | NA | NA | NA | NA | NA | NA | NA | NA | NA | NA | NA | NA | NA | NA
19 | 19 | Hydraulic | Oil level gauges are at visible positions | L1 | NB | 0 | 0 | 32 | NA | NA | NA | NA | NA | NA | NA | NA | NA | NA | NA | NA | NA | NA | NA | NA | NA | NA | NA | NA | NA | NA | NA | NA | NA | NA | NA | NA | NA | NA | NA | NA
20 | 20 | Hydraulic | Pressure gauge is at easy to see position for operator | L1 | NB | 0 | 0 | 32 | NA | NA | NA | NA | NA | NA | NA | NA | NA | NA | NA | NA | NA | NA | NA | NA | NA | NA | NA | NA | NA | NA | NA | NA | NA | NA | NA | NA | NA | NA | NA | NA
21 | 21 | Hydraulic | Pressure gauge neddle is not vibrating | L1 | NB | 0 | 0 | 32 | NA | NA | NA | NA | NA | NA | NA | NA | NA | NA | NA | NA | NA | NA | NA | NA | NA | NA | NA | NA | NA | NA | NA | NA | NA | NA | NA | NA | NA | NA | NA | NA
22 | 22 | Hydraulic | Pressure gauge is clearly marked for operating pressure range with green color & red color for risk zone | L1 | NB | 0 | 0 | 32 | NA | NA | NA | NA | NA | NA | NA | NA | NA | NA | NA | NA | NA | NA | NA | NA | NA | NA | NA | NA | NA | NA | NA | NA | NA | NA | NA | NA | NA | NA | NA | NA
23 | 23 | Hydraulic | Fixed pipe will not become obstacle/get break while hitting nearby equipments | L1 | NB | 0 | 0 | 32 | NA | NA | NA | NA | NA | NA | NA | NA | NA | NA | NA | NA | NA | NA | NA | NA | NA | NA | NA | NA | NA | NA | NA | NA | NA | NA | NA | NA | NA | NA | NA | NA
24 | 24 | Liquids | Interlock of heaters with media level | L3 | B | 0 | 1 | 31 | NG | NA | NA | NA | NA | NA | NA | NA | NA | NA | NA | NA | NA | NA | NA | NA | NA | NA | NA | NA | NA | NA | NA | NA | NA | NA | NA | NA | NA | NA | NA | NA
25 | 25 | Liquids | Level checks/interlock for liquid tank with 4 level Logic | L3 | B | 0 | 1 | 31 | NG | NA | NA | NA | NA | NA | NA | NA | NA | NA | NA | NA | NA | NA | NA | NA | NA | NA | NA | NA | NA | NA | NA | NA | NA | NA | NA | NA | NA | NA | NA | NA
26 | 26 | Liquids | Flow transmitter in suction line | L2 | B | 0 | 1 | 31 | NG | NA | NA | NA | NA | NA | NA | NA | NA | NA | NA | NA | NA | NA | NA | NA | NA | NA | NA | NA | NA | NA | NA | NA | NA | NA | NA | NA | NA | NA | NA | NA
27 | 27 | Liquids | Shutoff valves in fuel supply line | L3 | B | 0 | 1 | 31 | NG | NA | NA | NA | NA | NA | NA | NA | NA | NA | NA | NA | NA | NA | NA | NA | NA | NA | NA | NA | NA | NA | NA | NA | NA | NA | NA | NA | NA | NA | NA | NA
28 | 28 | Liquids/gas | Explosion/Flame proof equipments in case of explosive media | L2 | B | 13 | 2 | 17 | NG | NA | OK | OK | OK | OK | OK | OK | NA | NA | NA | OK | NA | NA | NA | NG | NA | NA | NA | OK | NA | OK | NA | NA | NA | NA | NA | OK | OK | OK | OK | NA
29 | 29 | Gas | Gas Leak detectors for burner gas train | L2 | B | 0 | 11 | 21 | NG | NA | NG | NG | NG | NG | NG | NA | NA | NA | NA | NA | NA | NA | NA | NG | NG | NG | NA | NA | NA | NA | NA | NA | NA | NA | NA | NA | NA | NG | NG | NA
30 | 30 | Gas | Pressure Transmitters in gas line | L2 | B | 0 | 10 | 22 | NA | NA | NG | NG | NG | NG | NG | NA | NA | NA | NA | NA | NA | NA | NA | NG | NG | NG | NA | NA | NA | NA | NA | NA | NA | NA | NA | NA | NA | NG | NG | NA
31 | 31 | Gas | Shutoff valves for gas supply line | L3 | B | 10 | 0 | 22 | NA | NA | OK | OK | OK | OK | OK | NA | NA | NA | NA | NA | NA | NA | NA | OK | OK | OK | NA | NA | NA | NA | NA | NA | NA | NA | NA | NA | NA | OK | OK | NA
32 | 32 | Control Panel | Shunt trip provision for main breaker | L3 | B | 1 | 5 | 26 | OK | NG | NA | NA | NA | NA | NA | NA | NG | NG | NG | NA | NA | NA | NA | NA | NA | NA | NA | NA | NA | NA | NA | NA | NA | NA | NG | NA | NA | NA | NA | NA
33 | 33 | Control Panel | Cabinet temp. alarm | L2 | B | 2 | 4 | 26 | OK | NG | NA | NA | NA | NA | NA | NA | NG | NG | NG | NA | NA | NA | NA | NA | NA | NA | NA | NA | NA | NA | NA | NA | NA | NA | OK | NA | NA | NA | NA | NA
34 | 34 | Control Panel | Control Panel should have EKI specified color | L1 | B | 13 | 18 | 1 | NA | NG | NG | NG | NG | NG | NG | NG | NG | NG | NG | OK | NG | NG | NG | OK | NG | NG | NG | NG | NG | OK | OK | OK | OK | OK | OK | OK | OK | OK | OK | OK
35 | 35 | Control Panel | Structure of control panel should be dust proof,water proof | L2 | B | 14 | 17 | 1 | NA | NG | NG | NG | NG | NG | NG | NG | NG | NG | NG | OK | NG | NG | NG | OK | NG | NG | NG | NG | OK | OK | OK | OK | OK | OK | OK | OK | OK | OK | OK | OK
36 | 36 | Control Panel | Easy access for part replacement | L2 | B | 30 | 1 | 1 | NA | OK | OK | OK | OK | OK | OK | OK | OK | OK | NG | OK | OK | OK | OK | OK | OK | OK | OK | OK | OK | OK | OK | OK | OK | OK | OK | OK | OK | OK | OK | OK
37 | 37 | Control Panel | Double grounding of electrical panel/Transformer | L1 | B | 16 | 15 | 1 | NA | NG | OK | OK | OK | OK | OK | OK | OK | OK | OK | NG | NG | OK | NG | OK | NG | NG | NG | OK | NG | OK | NG | NG | NG | NG | NG | NG | NG | OK | OK | OK
38 | 38 | Control Panel | Tower Lamp Red Light : equipment alarm/Emergency pressed causing operation to stop with buzzer | L2 | B | 1 | 20 | 11 | NA | NG | NG | NG | NG | NG | NG | NA | NG | NG | NA | NA | NA | NA | NA | NG | NG | NG | NG | NA | NG | NA | NG | NG | NG | NG | OK | NA | NA | NG | NG | NG
39 | 39 | Control Panel | Tower Lamp Yellow Light : Warning or caution, machine still operating | L2 | B | 1 | 20 | 11 | NA | NG | NG | NG | NG | NG | NG | NA | NG | NG | NA | NA | NA | NA | NA | NG | NG | NG | NG | NA | NG | NA | NG | NG | NG | NG | OK | NA | NA | NG | NG | NG
40 | 40 | Control Panel | Tower Lamp Green Light : 1) Solid: Normal operation 2) Flashing: Machine not running, but ready to start | L2 | B | 1 | 20 | 11 | NA | NG | NG | NG | NG | NG | NG | NA | NG | NG | NA | NA | NA | NA | NA | NG | NG | NG | NG | NA | NG | NA | NG | NG | NG | NG | OK | NA | NA | NG | NG | NG
41 | 41 | Control Panel | Sensors connectors must be of oil/water proof | L2 | B | 23 | 7 | 2 | NA | NG | NG | NG | NG | NG | NG | OK | OK | OK | NG | OK | OK | OK | OK | OK | OK | OK | OK | OK | NA | OK | OK | OK | OK | OK | OK | OK | OK | OK | OK | OK
42 | 42 | Control Panel | Working light inside panel available | L1 | B | 8 | 9 | 15 | NA | NG | NG | NG | NG | NG | NG | NA | NG | NG | NG | OK | NA | NA | NA | OK | NA | NA | NA | NA | NA | NA | NA | NA | NA | NA | OK | OK | OK | OK | OK | OK
43 | 43 | Control Panel | Heaters are connected with ELCB(earth leakage circuit breaker) for human safety | L3 | B | 7 | 2 | 23 | NA | NG | NA | NA | NA | NA | NA | NA | NA | NA | NG | OK | NA | NA | NA | OK | NA | NA | NA | NA | NA | NA | NA | NA | NA | NA | NA | OK | OK | OK | OK | OK
44 | 44 | Control Panel | If there is stored energy in machine even after switching off its power, it sould be mentioned on panel | L1 | NB | 0 | 5 | 27 | NA | NG | NA | NA | NA | NA | NA | NA | NA | NA | NG | NA | NA | NA | NA | NG | NA | NA | NA | NA | NA | NA | NA | NA | NA | NA | NA | NA | NA | NG | NG | NA
45 | 45 | Control Panel | Provision for Auto discharge of stored energy should be provided | L2 | B | 0 | 5 | 27 | NA | NG | NA | NA | NA | NA | NA | NA | NA | NA | NG | NA | NA | NA | NA | NG | NA | NA | NA | NA | NA | NA | NA | NA | NA | NA | NA | NA | NA | NG | NG | NA
46 | 46 | Control Panel | Area where static energy can take place should have double grounding | L2 | B | 2 | 5 | 25 | NA | NG | NA | NA | NA | NA | NA | NA | OK | OK | NG | NG | NA | NA | NA | NA | NA | NA | NA | NA | NA | NA | NA | NA | NA | NA | NA | NG | NG | NA | NA | NA
47 | 47 | Mechanical | Guards/Covers for rotatory/moving parts | L2 | B | 22 | 3 | 7 | NA | NG | OK | OK | OK | OK | OK | OK | OK | OK | NG | OK | OK | NG | OK | OK | OK | OK | NA | OK | OK | OK | NA | NA | NA | NA | NA | OK | OK | OK | OK | OK
48 | 48 | Pneumatic | Use of compressed air only for pneumatic devices,not for air blowing/cleaning | L4 | B | 14 | 0 | 18 | NA | NA | NA | NA | NA | NA | NA | OK | NA | NA | NA | OK | NA | NA | NA | NA | OK | OK | OK | OK | NA | OK | OK | OK | OK | OK | OK | OK | OK | NA | NA | NA
49 | 49 | Pneumatic | Pressure gauge is clearly marked for operating pressure range with green color & red color for risk zone | L1 | NB | 9 | 5 | 18 | NA | NA | NA | NA | NA | NA | NA | OK | NA | NA | NA | NG | NA | NA | NA | NA | NG | NG | OK | OK | NA | OK | OK | OK | OK | OK | OK | NG | NG | NA | NA | NA
50 | 50 | Pneumatic | Filter with drain,lubricator & pressure regulator should be available | L1 | B | 14 | 0 | 18 | NA | NA | NA | NA | NA | NA | NA | OK | NA | NA | NA | OK | NA | NA | NA | NA | OK | OK | OK | OK | NA | OK | OK | OK | OK | OK | OK | OK | OK | NA | NA | NA
51 | 51 | Pneumatic | No jerking in Pneumatic cylinder operation | L2 | B | 9 | 0 | 23 | NA | NA | NA | NA | NA | NA | NA | NA | NA | NA | NA | OK | NA | NA | NA | NA | NA | NA | OK | NA | NA | NA | OK | OK | OK | OK | OK | OK | OK | NA | NA | NA
52 | 52 | Pneumatic | Speed/Flow adjustment for Cylinder | L2 | B | 6 | 0 | 26 | NA | NA | NA | NA | NA | NA | NA | NA | NA | NA | NA | NA | NA | NA | NA | NA | NA | NA | OK | NA | NA | NA | OK | OK | OK | OK | OK | NA | NA | NA | NA | NA
53 | 53 | Pneumatic | Shock absorber for Cylinder | L2 | B | 0 | 0 | 32 | NA | NA | NA | NA | NA | NA | NA | NA | NA | NA | NA | NA | NA | NA | NA | NA | NA | NA | NA | NA | NA | NA | NA | NA | NA | NA | NA | NA | NA | NA | NA | NA
54 | 54 | Pneumatic | No Air leakage from joints | L1 | NB | 14 | 0 | 18 | NA | NA | NA | NA | NA | NA | NA | OK | NA | NA | NA | OK | NA | NA | NA | NA | OK | OK | OK | OK | NA | OK | OK | OK | OK | OK | OK | OK | OK | NA | NA | NA
55 | 55 | Pneumatic | Main air of equipment has shut off valve & is interlocked with main power & emergency switch | L2 | B | 1 | 7 | 24 | NA | NA | NA | NA | NA | NA | NA | NA | NA | NA | NA | NG | NA | NA | NA | NA | NA | NA | OK | NA | NA | NA | NG | NG | NG | NG | NA | NG | NG | NA | NA | NA
56 | 56 | Conveyor | Current monitoring for overload protection for conveyor | L2 | B | 3 | 2 | 27 | NA | NA | NA | NA | NA | NA | NA | NA | OK | OK | NG | NA | NA | NA | NA | NA | NA | NA | NA | NA | NG | NA | NA | NA | NA | NA | NA | NA | NA | NA | NA | OK
57 | 57 | Conveyor | Conveyor maximum speed interlock | L2 | B | 0 | 5 | 27 | NA | NA | NA | NA | NA | NA | NA | NA | NG | NG | NG | NA | NA | NA | NA | NA | NA | NA | NA | NA | NG | NA | NA | NA | NA | NA | NA | NA | NA | NA | NA | NG
58 | 58 | Conveyor | Antirun sensors & interlock with conveyor | L3 | B | 1 | 4 | 27 | NA | NA | NA | NA | NA | NA | NA | NA | NG | NG | NG | NA | NA | NA | NA | NA | NA | NA | NA | NA | NG | NA | NA | NA | NA | NA | NA | NA | NA | NA | NA | OK
59 | 59 | Pits | Ambient lux level lighting inside pit | L1 | B | 1 | 2 | 29 | NA | NA | NA | NA | NA | NA | NA | NG | NA | NA | NA | NA | NA | NA | NA | NA | NA | NA | NA | NG | NA | OK | NA | NA | NA | NA | NA | NA | NA | NA | NA | NA
60 | 60 | Pits | Pit doors limits switches | L2 | B | 0 | 3 | 29 | NA | NA | NA | NA | NA | NA | NA | NG | NA | NA | NA | NA | NA | NA | NA | NA | NA | NA | NA | NG | NA | NG | NA | NA | NA | NA | NA | NA | NA | NA | NA | NA
61 | 61 | Visual | The capacity of the hydraulic tank must be mentioned | L1 | NB | 0 | 0 | 32 | NA | NA | NA | NA | NA | NA | NA | NA | NA | NA | NA | NA | NA | NA | NA | NA | NA | NA | NA | NA | NA | NA | NA | NA | NA | NA | NA | NA | NA | NA | NA | NA
62 | 62 | Visual | The capacity of the Lubrication tank must be mentioned | L1 | NB | 0 | 0 | 32 | NA | NA | NA | NA | NA | NA | NA | NA | NA | NA | NA | NA | NA | NA | NA | NA | NA | NA | NA | NA | NA | NA | NA | NA | NA | NA | NA | NA | NA | NA | NA | NA
63 | 63 | Visual | Voltage/Power ratings of control panel must be mentioned | L1 | NB | 5 | 6 | 21 | OK | OK | NA | NA | NA | NA | NA | NA | OK | OK | NG | NA | NA | NG | NA | NG | NA | NA | NA | NA | NG | NA | NA | NA | NA | NA | NA | NA | NA | NG | NG | OK
64 | 64 | Visual | Layout of hydraulic circuit | L1 | B | 0 | 0 | 32 | NA | NA | NA | NA | NA | NA | NA | NA | NA | NA | NA | NA | NA | NA | NA | NA | NA | NA | NA | NA | NA | NA | NA | NA | NA | NA | NA | NA | NA | NA | NA | NA
65 | 65 | Visual | Layout of Pneumatic circuit | L1 | B | 0 | 13 | 19 | NA | NA | NA | NA | NA | NA | NA | NG | NA | NA | NA | NG | NA | NA | NA | NA | NG | NG | NG | NG | NA | NA | NG | NG | NG | NG | NG | NG | NG | NA | NA | NA
66 | 66 | Visual | Marking of operating range on guages,displays | L1 | NB | 16 | 8 | 8 | NA | NA | NG | NG | NG | NG | NG | OK | NA | NA | NA | NG | NG | NA | NG | OK | OK | OK | OK | OK | NA | OK | OK | OK | OK | OK | OK | OK | OK | OK | OK | NA
67 | 67 | Painting | Colour of equipment as per EKI specification | L1 | B | 0 | 32 | 0 | NG | NG | NG | NG | NG | NG | NG | NG | NG | NG | NG | NG | NG | NG | NG | NG | NG | NG | NG | NG | NG | NG | NG | NG | NG | NG | NG | NG | NG | NG | NG | NG
68 | 68 | Painting | Direction of rotation must be marked on motors & rotating mechanism | L1 | NB | 1 | 25 | 6 | NG | NG | NG | NG | NG | NG | NG | NG | NG | NG | NG | NG | NG | NG | NG | NG | NG | NG | NA | NG | NG | OK | NA | NA | NA | NA | NA | NG | NG | NG | NG | NG
69 | 69 | Painting | Display of danger in Yeloow colour | L1 | NB | 0 | 23 | 9 | NG | NG | NA | NA | NA | NA | NA | NG | NG | NG | NG | NG | NG | NG | NG | NA | NG | NG | NG | NG | NG | NA | NG | NG | NG | NG | NG | NG | NG | NA | NA | NG
70 | 70 | Painting | Display of Load carrying capacity on hoist structure | L1 | NB | 0 | 0 | 32 | NA | NA | NA | NA | NA | NA | NA | NA | NA | NA | NA | NA | NA | NA | NA | NA | NA | NA | NA | NA | NA | NA | NA | NA | NA | NA | NA | NA | NA | NA | NA | NA
71 | 71 | Name Plate | Equipment Name Plate available | L1 | NB | 22 | 10 | 0 | NG | NG | OK | OK | OK | OK | OK | NG | NG | NG | NG | OK | OK | NG | OK | OK | OK | OK | NG | NG | NG | OK | OK | OK | OK | OK | OK | OK | OK | OK | OK | OK
72 | 72 | Name Plate | Electrical Equipment Name Plate available (M1,PX1,VFD1 etc) | L1 | NB | 10 | 22 | 0 | NG | NG | NG | NG | NG | NG | NG | NG | NG | NG | NG | OK | NG | NG | NG | NG | OK | OK | NG | NG | NG | NG | OK | OK | OK | OK | OK | OK | OK | NG | NG | NG
73 | 73 | Name Plate | Hydraulic Equipment Name Plate available (DCV1,HP,LP etc) | L1 | NB | 0 | 0 | 32 | NA | NA | NA | NA | NA | NA | NA | NA | NA | NA | NA | NA | NA | NA | NA | NA | NA | NA | NA | NA | NA | NA | NA | NA | NA | NA | NA | NA | NA | NA | NA | NA
74 | 74 | Name Plate | Pneumatic Equipment Name Plate available (FC,Cyl) etc) | L1 | NB | 0 | 14 | 18 | NA | NA | NA | NA | NA | NA | NA | NG | NA | NA | NA | NG | NA | NA | NA | NA | NG | NG | NG | NG | NA | NG | NG | NG | NG | NG | NG | NG | NG | NA | NA | NA
75 | 75 | Operation | When equipment in operation no vibration/abnormal noise | L1 | NB | 32 | 0 | 0 | OK | OK | OK | OK | OK | OK | OK | OK | OK | OK | OK | OK | OK | OK | OK | OK | OK | OK | OK | OK | OK | OK | OK | OK | OK | OK | OK | OK | OK | OK | OK | OK
76 | 76 | Operation | When equipment in operation no over heating | L1 | B | 32 | 0 | 0 | OK | OK | OK | OK | OK | OK | OK | OK | OK | OK | OK | OK | OK | OK | OK | OK | OK | OK | OK | OK | OK | OK | OK | OK | OK | OK | OK | OK | OK | OK | OK | OK
77 | 77 | Operation | When equipment in operation no leakages is there | L1 | NB | 26 | 2 | 4 | OK | NA | OK | OK | OK | OK | OK | OK | OK | OK | NA | OK | NG | NA | NG | OK | OK | OK | OK | OK | NA | OK | OK | OK | OK | OK | OK | OK | OK | OK | OK | OK
78 | 78 | Lubricator | Should be easy to re fill | L1 | NB | 0 | 0 | 32 | NA | NA | NA | NA | NA | NA | NA | NA | NA | NA | NA | NA | NA | NA | NA | NA | NA | NA | NA | NA | NA | NA | NA | NA | NA | NA | NA | NA | NA | NA | NA | NA
79 | 79 | Lubricator | Pressure & Timer details should be mentioned | L1 | NB | 0 | 0 | 32 | NA | NA | NA | NA | NA | NA | NA | NA | NA | NA | NA | NA | NA | NA | NA | NA | NA | NA | NA | NA | NA | NA | NA | NA | NA | NA | NA | NA | NA | NA | NA | NA
80 | 80 | Lubricator | Pressure gauge is easy-to-see position from the operator. | L1 | NB | 0 | 0 | 32 | NA | NA | NA | NA | NA | NA | NA | NA | NA | NA | NA | NA | NA | NA | NA | NA | NA | NA | NA | NA | NA | NA | NA | NA | NA | NA | NA | NA | NA | NA | NA | NA
81 | 81 | Lubricator | Level gauge is easy-to-see position from the operator. | L1 | NB | 0 | 0 | 32 | NA | NA | NA | NA | NA | NA | NA | NA | NA | NA | NA | NA | NA | NA | NA | NA | NA | NA | NA | NA | NA | NA | NA | NA | NA | NA | NA | NA | NA | NA | NA | NA
82 | 82 | Lubricator | Pressure gauge is clearly marked for operating pressure range with green color & red color for risk zone | L1 | NB | 0 | 0 | 32 | NA | NA | NA | NA | NA | NA | NA | NA | NA | NA | NA | NA | NA | NA | NA | NA | NA | NA | NA | NA | NA | NA | NA | NA | NA | NA | NA | NA | NA | NA | NA | NA
83 | 83 | Lubricator | Lubrication circuit should be available on unit | L1 | B | 0 | 0 | 32 | NA | NA | NA | NA | NA | NA | NA | NA | NA | NA | NA | NA | NA | NA | NA | NA | NA | NA | NA | NA | NA | NA | NA | NA | NA | NA | NA | NA | NA | NA | NA | NA
84 | 84 | Lubricator | Wheather re fueling can be done easily | L1 | NB | 0 | 0 | 32 | NA | NA | NA | NA | NA | NA | NA | NA | NA | NA | NA | NA | NA | NA | NA | NA | NA | NA | NA | NA | NA | NA | NA | NA | NA | NA | NA | NA | NA | NA | NA | NA
85 | 85 | Lubricator | Dispensing valve position should be ease to access for replacement | L1 | NB | 0 | 0 | 32 | NA | NA | NA | NA | NA | NA | NA | NA | NA | NA | NA | NA | NA | NA | NA | NA | NA | NA | NA | NA | NA | NA | NA | NA | NA | NA | NA | NA | NA | NA | NA | NA
86 | 86 | Lubricator | Suction filter availablity | L1 | B | 0 | 0 | 32 | NA | NA | NA | NA | NA | NA | NA | NA | NA | NA | NA | NA | NA | NA | NA | NA | NA | NA | NA | NA | NA | NA | NA | NA | NA | NA | NA | NA | NA | NA | NA | NA
87 | 87 | Lubricator | Tank capacity mentioned on tank | L1 | NB | 0 | 0 | 32 | NA | NA | NA | NA | NA | NA | NA | NA | NA | NA | NA | NA | NA | NA | NA | NA | NA | NA | NA | NA | NA | NA | NA | NA | NA | NA | NA | NA | NA | NA | NA | NA
88 | 88 | Safety Fence | Should have height of 2 meter | L2 | B | 0 | 6 | 26 | NA | NA | NG | NG | NG | NA | NA | NA | NA | NA | NA | NA | NA | NA | NA | NG | NA | NA | NA | NA | NA | NA | NA | NA | NA | NA | NA | NA | NA | NG | NG | NA
89 | 89 | Safety Fence | Fences are painted with yellow color | L1 | B | 0 | 6 | 26 | NA | NA | NG | NG | NG | NA | NA | NA | NA | NA | NA | NA | NA | NA | NA | NG | NA | NA | NA | NA | NA | NA | NA | NA | NA | NA | NA | NA | NA | NG | NG | NA
90 | 90 | Safety Plug | Safety fence is interlocked with equipment operation | L3 | B | 0 | 0 | 32 | NA | NA | NA | NA | NA | NA | NA | NA | NA | NA | NA | NA | NA | NA | NA | NA | NA | NA | NA | NA | NA | NA | NA | NA | NA | NA | NA | NA | NA | NA | NA | NA
91 | 91 | Ramp | Slope less than 20 Degree | L2 | B | 0 | 0 | 32 | NA | NA | NA | NA | NA | NA | NA | NA | NA | NA | NA | NA | NA | NA | NA | NA | NA | NA | NA | NA | NA | NA | NA | NA | NA | NA | NA | NA | NA | NA | NA | NA
92 | 92 | Ramp | Handrail on both side ? | L2 | B | 0 | 0 | 32 | NA | NA | NA | NA | NA | NA | NA | NA | NA | NA | NA | NA | NA | NA | NA | NA | NA | NA | NA | NA | NA | NA | NA | NA | NA | NA | NA | NA | NA | NA | NA | NA
93 | 93 | Ramp | Anti slip measures are there ? | L2 | B | 0 | 0 | 32 | NA | NA | NA | NA | NA | NA | NA | NA | NA | NA | NA | NA | NA | NA | NA | NA | NA | NA | NA | NA | NA | NA | NA | NA | NA | NA | NA | NA | NA | NA | NA | NA
94 | 94 | Stairs | Anti slip measures are there ? | L2 | B | 0 | 0 | 32 | NA | NA | NA | NA | NA | NA | NA | NA | NA | NA | NA | NA | NA | NA | NA | NA | NA | NA | NA | NA | NA | NA | NA | NA | NA | NA | NA | NA | NA | NA | NA | NA
95 | 95 | Stairs | Slope angle should be less than 45-50 Deg | L2 | B | 0 | 0 | 32 | NA | NA | NA | NA | NA | NA | NA | NA | NA | NA | NA | NA | NA | NA | NA | NA | NA | NA | NA | NA | NA | NA | NA | NA | NA | NA | NA | NA | NA | NA | NA | NA
96 | 96 | Stairs | Every step should raise by 200 mm max | L2 | B | 0 | 0 | 32 | NA | NA | NA | NA | NA | NA | NA | NA | NA | NA | NA | NA | NA | NA | NA | NA | NA | NA | NA | NA | NA | NA | NA | NA | NA | NA | NA | NA | NA | NA | NA | NA
97 | 97 | Stairs | Handrail height should be 900 mm from bottom of every step | L2 | B | 0 | 0 | 32 | NA | NA | NA | NA | NA | NA | NA | NA | NA | NA | NA | NA | NA | NA | NA | NA | NA | NA | NA | NA | NA | NA | NA | NA | NA | NA | NA | NA | NA | NA | NA | NA
98 | 98 | Stairs | In case of pedestrian load bearing capacity of each step should be 200 kr or more | L1 | B | 0 | 0 | 32 | NA | NA | NA | NA | NA | NA | NA | NA | NA | NA | NA | NA | NA | NA | NA | NA | NA | NA | NA | NA | NA | NA | NA | NA | NA | NA | NA | NA | NA | NA | NA | NA
99 | 99 | Stairs | In case of monkey ladder ,cage should start at 2.2 meters from ground level | L2 | B | 1 | 17 | 14 | NG | NA | NG | NG | NG | NA | NA | NG | NG | NG | NG | NG | NA | NG | NA | NA | NA | NA | NA | NG | NG | OK | NA | NA | NA | NA | NA | NG | NG | NG | NG | NG
100 | 100 | Stairs | If height is more than 4 meters, landing must be provided within 4 meters | L1 | B | 0 | 0 | 32 | NA | NA | NA | NA | NA | NA | NA | NA | NA | NA | NA | NA | NA | NA | NA | NA | NA | NA | NA | NA | NA | NA | NA | NA | NA | NA | NA | NA | NA | NA | NA | NA
101 | 101 | Stairs | At landing safety fence height should be 1100 mm or more | L1 | B | 0 | 0 | 32 | NA | NA | NA | NA | NA | NA | NA | NA | NA | NA | NA | NA | NA | NA | NA | NA | NA | NA | NA | NA | NA | NA | NA | NA | NA | NA | NA | NA | NA | NA | NA | NA
102 | 102 | Robot | Wheather there is safety fence to prevent entry in robot zone | L3 | B | 0 | 0 | 32 | NA | NA | NA | NA | NA | NA | NA | NA | NA | NA | NA | NA | NA | NA | NA | NA | NA | NA | NA | NA | NA | NA | NA | NA | NA | NA | NA | NA | NA | NA | NA | NA
103 | 103 | Robot | Safety plug should be installed | L3 | B | 0 | 0 | 32 | NA | NA | NA | NA | NA | NA | NA | NA | NA | NA | NA | NA | NA | NA | NA | NA | NA | NA | NA | NA | NA | NA | NA | NA | NA | NA | NA | NA | NA | NA | NA | NA
104 | 104 | Robot | Safety curtain/lights should be used in robot working area at loading/unloading/inspection stages | L3 | B | 0 | 0 | 32 | NA | NA | NA | NA | NA | NA | NA | NA | NA | NA | NA | NA | NA | NA | NA | NA | NA | NA | NA | NA | NA | NA | NA | NA | NA | NA | NA | NA | NA | NA | NA | NA
[6 empty] | 464 | 502 | 2362
[7 empty] | Machine Wise Points | Total OK Points | 7 | 5 | 14 | 14 | 14 | 14 | 14 | 14 | 11 | 11 | 4 | 20 | 6 | 7 | 6 | 18 | 15 | 15 | 17 | 14 | 7 | 20 | 19 | 19 | 19 | 19 | 23 | 21 | 21 | 19 | 19 | 18
[8 empty] | Total NG Points | 22 | 28 | 18 | 18 | 18 | 15 | 15 | 14 | 22 | 22 | 27 | 13 | 12 | 13 | 12 | 17 | 17 | 17 | 14 | 14 | 19 | 6 | 12 | 12 | 12 | 12 | 9 | 12 | 12 | 17 | 17 | 14
[8 empty] | Total NA Points | 75 | 71 | 72 | 72 | 72 | 75 | 75 | 76 | 71 | 71 | 73 | 71 | 86 | 84 | 86 | 69 | 72 | 72 | 73 | 76 | 78 | 78 | 73 | 73 | 73 | 73 | 72 | 71 | 71 | 68 | 68 | 72
|  | NOS OF MACHINES | 32
|  | TOTAL POINTS | 3328
|  | OK | 464
|  | NG | 502
|  | NA | 2362