## Sheet1
Row Labels | Sum of Total OK Points | Sum of Total NG Points | Sum of Total NA Points
L1 | 218 | 8 | 674
B | 101 | 2 | 239
NB | 117 | 6 | 435
L2 | 90 | 40 | 518
B | 90 | 40 | 500
NB | 0 | 0 | 18
L3 | 17 | 9 | 280
B | 17 | 9 | 280
L4 | 5 | 0 | 13
B | 5 | 0 | 13
Grand Total | 330 | 57 | 1485

## Sheet4
Count of ISE Pts. | Column Labels
| B |  |  |  | B Total | NB |  | NB Total | Grand Total
Row Labels | L1 | L2 | L3 | L4 |  | L1 | L2
Control Panel | 3 | 9 | 2 |  | 14 | 1 |  | 1 | 15
Conveyor |  | 2 | 1 |  | 3 |  |  |  | 3
Electrical | 2 | 4 | 6 |  | 12 |  |  |  | 12
Gas |  | 2 | 1 |  | 3 |  |  |  | 3
Hydraulic | 2 | 1 |  |  | 3 | 7 | 1 | 8 | 11
Liquids |  | 1 | 3 |  | 4 |  |  |  | 4
Liquids/gas |  | 1 |  |  | 1 |  |  |  | 1
Lubricator | 2 |  |  |  | 2 | 8 |  | 8 | 10
Mechanical |  | 1 |  |  | 1 |  |  |  | 1
Name Plate | [5 empty] | 4 |  | 4 | 4
Operation | 1 |  |  |  | 1 | 2 |  | 2 | 3
Painting | 1 |  |  |  | 1 | 3 |  | 3 | 4
Pits | 1 | 1 |  |  | 2 |  |  |  | 2
Pneumatic | 1 | 4 |  | 1 | 6 | 2 |  | 2 | 8
Ramp |  | 3 |  |  | 3 |  |  |  | 3
Robot |  |  | 3 |  | 3 |  |  |  | 3
Safety Fence | 1 | 1 |  |  | 2 |  |  |  | 2
Safety Plug |  |  | 1 |  | 1 |  |  |  | 1
Stairs | 3 | 5 |  |  | 8 |  |  |  | 8
Visual | 2 |  |  |  | 2 | 4 |  | 4 | 6
Grand Total | 19 | 35 | 17 | 1 | 72 | 31 | 1 | 32 | 104

## FRONT LINE
|  | Category | ISE Pts. | ISE POINT LEADS TO | BUDGET / NO BUDGET | Total OK Points | Total NG Points | Total NA Points | CHASSIS PAINT LINE OH CONV. (CPLOH CONV.) | REAR LINE (REAR LN) | DATA PUNCHING MACHINE | REAR LINE SLAT CONVEYOR (RLS CONV) | BRIDGE CRANE | HUB PRESS (HP-1) | Hydraluic Press-16Ton (HP 2) | GREASE FILLING M/C-REAR LINE (GF-1) | BREAKE PEDAL PRESS | SPACER PRESS | TC NUTRUNNER-HUB ASSY. | INDUSTRIAL FANS (IND FANS TAPU 3) | PNEUMATIC NUTRUNNER (PN NTR) | FILTER REGULATOR LUBRICATOR (FRL)
1 | 1 | Electrical | Double earthing of all motors,Panels, Stablizer & power intensive devices | L1 | B | 5 | 7 | 2 | NG | NG | NG | NG | NG | OK | OK | OK | NG | OK | OK | NG | NA | NA
2 | 2 | Electrical | Main Breaker should have LOTO provision | L3 | B | 0 | 12 | 2 | NG | NG | NG | NG | NG | NG | NG | NG | NG | NG | NG | NG | NA | NA
3 | 3 | Electrical | Over run sensors for conveyor at unloading side | L3 | B | 3 | 2 | 9 | NG | NA | NA | NG | NA | OK | OK | NA | NA | OK | NA | NA | NA | NA
4 | 4 | Electrical | Interlock of heaters with temperature sensor | L3 | B | 0 | 0 | 14 | NA | NA | NA | NA | NA | NA | NA | NA | NA | NA | NA | NA | NA | NA
5 | 5 | Electrical | Operator push button box should be of IP 65 rating | L2 | B | 10 | 1 | 3 | OK | NA | OK | OK | NG | OK | OK | OK | OK | OK | OK | OK | NA | NA
6 | 6 | Electrical | Password protection on settings | L3 | B | 1 | 2 | 11 | NG | NA | NA | NG | NA | NA | NA | OK | NA | NA | NA | NA | NA | NA
7 | 7 | Electrical | All alarms should be of Latch type | L1 | B | 1 | 2 | 11 | NA | NA | OK | NG | NA | NA | NA | NG | NA | NA | NA | NA | NA | NA
8 | 8 | Electrical | NC type safety signals | L2 | B | 5 | 4 | 5 | NG | NA | NA | NG | NG | OK | OK | NG | OK | OK | OK | NA | NA | NA
9 | 9 | Electrical | Safety curtains in hydraulic presses | L3 | B | 0 | 3 | 11 | NA | NA | NA | NA | NA | NG | NG | NA | NA | NG | NA | NA | NA | NA
10 | 10 | Electrical | Emergency Stop required 3 nos (Loading/Unloading/Panel) & one for each operator | L2 | B | 1 | 1 | 12 | OK | NA | NA | NA | NG | NA | NA | NA | NA | NA | NA | NA | NA | NA
11 | 11 | Electrical | Double hand pushbuttons with minimum distance of 300 MM for operator | L2 | B | 4 | 0 | 10 | NA | NA | NA | NA | NA | OK | OK | NA | NA | OK | OK | NA | NA | NA
12 | 12 | Electrical | Safety door Plug should be in restricted area | L3 | B | 0 | 0 | 14 | NA | NA | NA | NA | NA | NA | NA | NA | NA | NA | NA | NA | NA | NA
13 | 13 | Hydraulic | Return Line filters | L1 | B | 0 | 0 | 14 | NA | NA | NA | NA | NA | NA | NA | NA | NA | NA | NA | NA | NA | NA
14 | 14 | Hydraulic | High pressure interlock for hydraulic pump cut off | L2 | B | 0 | 3 | 11 | NA | NA | NA | NA | NA | NG | NG | NA | NA | NG | NA | NA | NA | NA
15 | 15 | Hydraulic | Hydraulic stroke limits are marked/controlled. | L2 | NB | 0 | 3 | 11 | NA | NA | NA | NA | NA | NG | NG | NA | NA | NG | NA | NA | NA | NA
16 | 16 | Hydraulic | No Hydraulic oil leakage from joints | L1 | NB | 0 | 1 | 13 | NA | NA | NA | NA | NA | NG | NA | NA | NA | NA | NA | NA | NA | NA
17 | 17 | Hydraulic | Name of oil should be mentioned on Hydraulic tank | L1 | NB | 0 | 3 | 11 | NA | NA | NA | NA | NA | NG | NG | NA | NA | NG | NA | NA | NA | NA
18 | 18 | Hydraulic | Easy access for part replacement | L1 | B | 0 | 0 | 14 | NA | NA | NA | NA | NA | NA | NA | NA | NA | NA | NA | NA | NA | NA
19 | 19 | Hydraulic | Oil level gauges are at visible positions | L1 | NB | 2 | 1 | 11 | NA | NA | NA | NA | NA | OK | OK | NA | NA | NG | NA | NA | NA | NA
20 | 20 | Hydraulic | Pressure gauge is at easy to see position for operator | L1 | NB | 1 | 2 | 11 | NA | NA | NA | NA | NA | NG | NG | NA | NA | OK | NA | NA | NA | NA
21 | 21 | Hydraulic | Pressure gauge neddle is not vibrating | L1 | NB | 1 | 2 | 11 | NA | NA | NA | NA | NA | NG | NG | NA | NA | OK | NA | NA | NA | NA
22 | 22 | Hydraulic | Pressure gauge is clearly marked for operating pressure range with green color & red color for risk zone | L1 | NB | 0 | 3 | 11 | NA | NA | NA | NA | NA | NG | NG | NA | NA | NG | NA | NA | NA | NA
23 | 23 | Hydraulic | Fixed pipe will not become obstacle/get break while hitting nearby equipments | L1 | NB | 0 | 0 | 14 | NA | NA | NA | NA | NA | NA | NA | NA | NA | NA | NA | NA | NA | NA
24 | 24 | Liquids | Interlock of heaters with media level | L3 | B | 0 | 0 | 14 | NA | NA | NA | NA | NA | NA | NA | NA | NA | NA | NA | NA | NA | NA
25 | 25 | Liquids | Level checks/interlock for liquid tank with 4 level Logic | L3 | B | 0 | 0 | 14 | NA | NA | NA | NA | NA | NA | NA | NA | NA | NA | NA | NA | NA | NA
26 | 26 | Liquids | Flow transmitter in suction line | L2 | B | 0 | 0 | 14 | NA | NA | NA | NA | NA | NA | NA | NA | NA | NA | NA | NA | NA | NA
27 | 27 | Liquids | Shutoff valves in fuel supply line | L3 | B | 0 | 0 | 14 | NA | NA | NA | NA | NA | NA | NA | NA | NA | NA | NA | NA | NA | NA
28 | 28 | Liquids/gas | Explosion/Flame proof equipments in case of explosive media | L2 | B | 0 | 0 | 14 | NA | NA | NA | NA | NA | NA | NA | NA | NA | NA | NA | NA | NA | NA
29 | 29 | Gas | Gas Leak detectors for burner gas train | L2 | B | 0 | 0 | 14 | NA | NA | NA | NA | NA | NA | NA | NA | NA | NA | NA | NA | NA | NA
30 | 30 | Gas | Pressure Transmitters in gas line | L2 | B | 0 | 0 | 14 | NA | NA | NA | NA | NA | NA | NA | NA | NA | NA | NA | NA | NA | NA
31 | 31 | Gas | Shutoff valves for gas supply line | L3 | B | 0 | 0 | 14 | NA | NA | NA | NA | NA | NA | NA | NA | NA | NA | NA | NA | NA | NA
32 | 32 | Control Panel | Shunt trip provision for main breaker | L3 | B | 0 | 3 | 11 | NG | NA | NA | NG | NG | NA | NA | NA | NA | NA | NA | NA | NA | NA
33 | 33 | Control Panel | Cabinet temp. alarm | L2 | B | 0 | 3 | 11 | NG | NA | NA | NG | NG | NA | NA | NA | NA | NA | NA | NA | NA | NA
34 | 34 | Control Panel | Control Panel should have EKI specified color | L1 | B | 0 | 11 | 3 | NG | NA | NG | NG | NG | NG | NG | NG | NG | NG | NG | NG | NA | NA
35 | 35 | Control Panel | Structure of control panel should be dust proof,water proof | L2 | B | 1 | 10 | 3 | NG | NA | NG | NG | NG | NG | NG | NG | OK | NG | NG | NG | NA | NA
36 | 36 | Control Panel | Easy access for part replacement | L2 | B | 10 | 2 | 2 | OK | OK | OK | NG | NG | OK | OK | OK | OK | OK | OK | OK | NA | NA
37 | 37 | Control Panel | Double grounding of electrical panel/Transformer | L1 | B | 6 | 3 | 5 | OK | NA | NA | OK | NG | OK | OK | OK | NG | OK | NG | NA | NA | NA
38 | 38 | Control Panel | Tower Lamp Red Light : equipment alarm/Emergency pressed causing operation to stop with buzzer | L2 | B | 1 | 2 | 11 | NG | NA | NA | OK | NG | NA | NA | NA | NA | NA | NA | NA | NA | NA
39 | 39 | Control Panel | Tower Lamp Yellow Light : Warning or caution, machine still operating | L2 | B | 0 | 3 | 11 | NG | NA | NA | NG | NG | NA | NA | NA | NA | NA | NA | NA | NA | NA
40 | 40 | Control Panel | Tower Lamp Green Light : 1) Solid: Normal operation 2) Flashing: Machine not running, but ready to start | L2 | B | 0 | 3 | 11 | NG | NA | NA | NG | NG | NA | NA | NA | NA | NA | NA | NA | NA | NA
41 | 41 | Control Panel | Sensors connectors must be of oil/water proof | L2 | B | 7 | 1 | 6 | OK | NA | OK | NG | NA | OK | OK | OK | NA | OK | OK | NA | NA | NA
42 | 42 | Control Panel | Working light inside panel available | L1 | B | 0 | 4 | 10 | NG | NA | NA | NG | NG | NA | NA | NG | NA | NA | NA | NA | NA | NA
43 | 43 | Control Panel | Heaters are connected with ELCB(earth leakage circuit breaker) for human safety | L3 | B | 0 | 1 | 13 | NA | NA | NA | NG | NA | NA | NA | NA | NA | NA | NA | NA | NA | NA
44 | 44 | Control Panel | If there is stored energy in machine even after switching off its power, it sould be mentioned on panel | L1 | NB | 0 | 1 | 13 | NA | NA | NA | NG | NA | NA | NA | NA | NA | NA | NA | NA | NA | NA
45 | 45 | Control Panel | Provision for Auto discharge of stored energy should be provided | L2 | B | 0 | 1 | 13 | NA | NA | NA | NG | NA | NA | NA | NA | NA | NA | NA | NA | NA | NA
46 | 46 | Control Panel | Area where static energy can take place should have double grounding | L2 | B | 1 | 1 | 12 | OK | NA | NA | NG | NA | NA | NA | NA | NA | NA | NA | NA | NA | NA
47 | 47 | Mechanical | Guards/Covers for rotatory/moving parts | L2 | B | 1 | 2 | 11 | OK | NA | NA | NG | NG | NA | NA | NA | NA | NA | NA | NA | NA | NA
48 | 48 | Pneumatic | Use of compressed air only for pneumatic devices,not for air blowing/cleaning | L4 | B | 4 | 0 | 10 | NA | OK | NA | NA | NA | NA | NA | OK | NA | NA | NA | NA | OK | OK
49 | 49 | Pneumatic | Pressure gauge is clearly marked for operating pressure range with green color & red color for risk zone | L1 | NB | 0 | 7 | 7 | NA | NG | NG | NA | NA | NA | NA | NG | NG | NA | NG | NA | NG | NG
50 | 50 | Pneumatic | Filter with drain,lubricator & pressure regulator should be available | L1 | B | 0 | 6 | 8 | NA | NG | NG | NA | NA | NA | NA | NG | NG | NA | NG | NA | NG | NA
51 | 51 | Pneumatic | No jerking in Pneumatic cylinder operation | L2 | B | 0 | 0 | 14 | NA | NA | NA | NA | NA | NA | NA | NA | NA | NA | NA | NA | NA | NA
52 | 52 | Pneumatic | Speed/Flow adjustment for Cylinder | L2 | B | 0 | 0 | 14 | NA | NA | NA | NA | NA | NA | NA | NA | NA | NA | NA | NA | NA | NA
53 | 53 | Pneumatic | Shock absorber for Cylinder | L2 | B | 0 | 0 | 14 | NA | NA | NA | NA | NA | NA | NA | NA | NA | NA | NA | NA | NA | NA
54 | 54 | Pneumatic | No Air leakage from joints | L1 | NB | 3 | 3 | 8 | NA | NG | OK | NA | NA | NA | NA | OK | NA | NA | OK | NA | NG | NG
55 | 55 | Pneumatic | Main air of equipment has shut off valve & is interlocked with main power & emergency switch | L2 | B | 0 | 0 | 14 | NA | NA | NA | NA | NA | NA | NA | NA | NA | NA | NA | NA | NA | NA
56 | 56 | Conveyor | Current monitoring for overload protection for conveyor | L2 | B | 1 | 1 | 12 | OK | NA | NA | NG | NA | NA | NA | NA | NA | NA | NA | NA | NA | NA
57 | 57 | Conveyor | Conveyor maximum speed interlock | L2 | B | 0 | 2 | 12 | NG | NA | NA | NG | NA | NA | NA | NA | NA | NA | NA | NA | NA | NA
58 | 58 | Conveyor | Antirun sensors & interlock with conveyor | L3 | B | 0 | 3 | 11 | NG | NA | NA | NG | NG | NA | NA | NA | NA | NA | NA | NA | NA | NA
59 | 59 | Pits | Ambient lux level lighting inside pit | L1 | B | 0 | 1 | 13 | NA | NA | NA | NG | NA | NA | NA | NA | NA | NA | NA | NA | NA | NA
60 | 60 | Pits | Pit doors limits switches | L2 | B | 0 | 1 | 13 | NA | NA | NA | NG | NA | NA | NA | NA | NA | NA | NA | NA | NA | NA
61 | 61 | Visual | The capacity of the hydraulic tank must be mentioned | L1 | NB | 0 | 3 | 11 | NA | NA | NA | NA | NA | NG | NG | NA | NA | NG | NA | NA | NA | NA
62 | 62 | Visual | The capacity of the Lubrication tank must be mentioned | L1 | NB | 0 | 0 | 14 | NA | NA | NA | NA | NA | NA | NA | NA | NA | NA | NA | NA | NA | NA
63 | 63 | Visual | Voltage/Power ratings of control panel must be mentioned | L1 | NB | 1 | 2 | 11 | OK | NA | NA | NG | NG | NA | NA | NA | NA | NA | NA | NA | NA | NA
64 | 64 | Visual | Layout of hydraulic circuit | L1 | B | 0 | 3 | 11 | NA | NA | NA | NA | NA | NG | NG | NA | NA | NG | NA | NA | NA | NA
65 | 65 | Visual | Layout of Pneumatic circuit | L1 | B | 0 | 4 | 10 | NA | NG | NG | NA | NA | NA | NA | NA | NG | NA | NG | NA | NA | NA
66 | 66 | Visual | Marking of operating range on guages,displays | L1 | NB | 0 | 8 | 6 | NA | NG | NG | NA | NA | NG | NG | NG | NG | NG | NG | NA | NA | NA
67 | 67 | Painting | Colour of equipment as per EKI specification | L1 | B | 0 | 12 | 2 | NG | NG | NG | NG | NG | NG | NG | NG | NG | NG | NG | NG | NA | NA
68 | 68 | Painting | Direction of rotation must be marked on motors & rotating mechanism | L1 | NB | 0 | 8 | 6 | NG | NA | NA | NG | NG | NG | NG | NA | NA | NG | NG | NG | NA | NA
69 | 69 | Painting | Display of danger in Yeloow colour | L1 | NB | 0 | 4 | 10 | NG | NA | NA | NG | NG | NA | NA | NG | NA | NA | NA | NA | NA | NA
70 | 70 | Painting | Display of Load carrying capacity on hoist structure | L1 | NB | 1 | 0 | 13 | NA | NA | NA | NA | OK | NA | NA | NA | NA | NA | NA | NA | NA | NA
71 | 71 | Name Plate | Equipment Name Plate available | L1 | NB | 8 | 5 | 1 | NG | NG | OK | NG | NG | OK | OK | OK | OK | OK | OK | NG | OK | NA
72 | 72 | Name Plate | Electrical Equipment Name Plate available (M1,PX1,VFD1 etc) | L1 | NB | 0 | 11 | 3 | NG | NG | NG | NG | NG | NG | NG | NA | NG | NG | NG | NG | NA | NA
73 | 73 | Name Plate | Hydraulic Equipment Name Plate available (DCV1,HP,LP etc) | L1 | NB | 0 | 3 | 11 | NA | NA | NA | NA | NA | NG | NG | NA | NA | NG | NA | NA | NA | NA
74 | 74 | Name Plate | Pneumatic Equipment Name Plate available (FC,Cyl) etc) | L1 | NB | 0 | 6 | 8 | NA | NG | NG | NA | NA | NA | NA | NG | NG | NA | NG | NA | NG | NA
75 | 75 | Operation | When equipment in operation no vibration/abnormal noise | L1 | NB | 10 | 0 | 4 | OK | NA | OK | OK | OK | OK | OK | OK | OK | OK | OK | NA | NA | NA
76 | 76 | Operation | When equipment in operation no over heating | L1 | B | 10 | 0 | 4 | OK | NA | OK | OK | OK | OK | OK | OK | OK | OK | OK | NA | NA | NA
77 | 77 | Operation | When equipment in operation no leakages is there | L1 | NB | 9 | 1 | 4 | OK | NA | OK | OK | OK | NG | OK | OK | OK | OK | OK | NA | NA | NA
78 | 78 | Lubricator | Should be easy to re fill | L1 | NB | 0 | 0 | 14 | NA | NA | NA | NA | NA | NA | NA | NA | NA | NA | NA | NA | NA | NA
79 | 79 | Lubricator | Pressure & Timer details should be mentioned | L1 | NB | 0 | 0 | 14 | NA | NA | NA | NA | NA | NA | NA | NA | NA | NA | NA | NA | NA | NA
80 | 80 | Lubricator | Pressure gauge is easy-to-see position from the operator. | L1 | NB | 0 | 0 | 14 | NA | NA | NA | NA | NA | NA | NA | NA | NA | NA | NA | NA | NA | NA
81 | 81 | Lubricator | Level gauge is easy-to-see position from the operator. | L1 | NB | 0 | 0 | 14 | NA | NA | NA | NA | NA | NA | NA | NA | NA | NA | NA | NA | NA | NA
82 | 82 | Lubricator | Pressure gauge is clearly marked for operating pressure range with green color & red color for risk zone | L1 | NB | 0 | 0 | 14 | NA | NA | NA | NA | NA | NA | NA | NA | NA | NA | NA | NA | NA | NA
83 | 83 | Lubricator | Lubrication circuit should be available on unit | L1 | B | 0 | 0 | 14 | NA | NA | NA | NA | NA | NA | NA | NA | NA | NA | NA | NA | NA | NA
84 | 84 | Lubricator | Wheather re fueling can be done easily | L1 | NB | 0 | 0 | 14 | NA | NA | NA | NA | NA | NA | NA | NA | NA | NA | NA | NA | NA | NA
85 | 85 | Lubricator | Dispensing valve position should be ease to access for replacement | L1 | NB | 0 | 0 | 14 | NA | NA | NA | NA | NA | NA | NA | NA | NA | NA | NA | NA | NA | NA
86 | 86 | Lubricator | Suction filter availablity | L1 | B | 0 | 0 | 14 | NA | NA | NA | NA | NA | NA | NA | NA | NA | NA | NA | NA | NA | NA
87 | 87 | Lubricator | Tank capacity mentioned on tank | L1 | NB | 0 | 0 | 14 | NA | NA | NA | NA | NA | NA | NA | NA | NA | NA | NA | NA | NA | NA
88 | 88 | Safety Fence | Should have height of 2 meter | L2 | B | 0 | 0 | 14 | NA | NA | NA | NA | NA | NA | NA | NA | NA | NA | NA | NA | NA | NA
89 | 89 | Safety Fence | Fences are painted with yellow color | L1 | B | 0 | 0 | 14 | NA | NA | NA | NA | NA | NA | NA | NA | NA | NA | NA | NA | NA | NA
90 | 90 | Safety Plug | Safety fence is interlocked with equipment operation | L3 | B | 0 | 0 | 14 | NA | NA | NA | NA | NA | NA | NA | NA | NA | NA | NA | NA | NA | NA
91 | 91 | Ramp | Slope less than 20 Degree | L2 | B | 0 | 0 | 14 | NA | NA | NA | NA | NA | NA | NA | NA | NA | NA | NA | NA | NA | NA
92 | 92 | Ramp | Handrail on both side ? | L2 | B | 0 | 0 | 14 | NA | NA | NA | NA | NA | NA | NA | NA | NA | NA | NA | NA | NA | NA
93 | 93 | Ramp | Anti slip measures are there ? | L2 | B | 0 | 3 | 11 | NA | NA | NA | NA | NA | NG | NG | NA | NA | NG | NA | NA | NA | NA
94 | 94 | Stairs | Anti slip measures are there ? | L2 | B | 0 | 0 | 14 | NA | NA | NA | NA | NA | NA | NA | NA | NA | NA | NA | NA | NA | NA
95 | 95 | Stairs | Slope angle should be less than 45-50 Deg | L2 | B | 0 | 0 | 14 | NA | NA | NA | NA | NA | NA | NA | NA | NA | NA | NA | NA | NA | NA
96 | 96 | Stairs | Every step should raise by 200 mm max | L2 | B | 0 | 0 | 14 | NA | NA | NA | NA | NA | NA | NA | NA | NA | NA | NA | NA | NA | NA
97 | 97 | Stairs | Handrail height should be 900 mm from bottom of every step | L2 | B | 0 | 0 | 14 | NA | NA | NA | NA | NA | NA | NA | NA | NA | NA | NA | NA | NA | NA
98 | 98 | Stairs | In case of pedestrian load bearing capacity of each step should be 200 kr or more | L1 | B | 0 | 0 | 14 | NA | NA | NA | NA | NA | NA | NA | NA | NA | NA | NA | NA | NA | NA
99 | 99 | Stairs | In case of monkey ladder ,cage should start at 2.2 meters from ground level | L2 | B | 0 | 1 | 13 | NG | NA | NA | NA | NA | NA | NA | NA | NA | NA | NA | NA | NA | NA
100 | 100 | Stairs | If height is more than 4 meters, landing must be provided within 4 meters | L1 | B | 0 | 0 | 14 | NA | NA | NA | NA | NA | NA | NA | NA | NA | NA | NA | NA | NA | NA
101 | 101 | Stairs | At landing safety fence height should be 1100 mm or more | L1 | B | 0 | 0 | 14 | NA | NA | NA | NA | NA | NA | NA | NA | NA | NA | NA | NA | NA | NA
102 | 102 | Robot | Wheather there is safety fence to prevent entry in robot zone | L3 | B | 0 | 0 | 14 | NA | NA | NA | NA | NA | NA | NA | NA | NA | NA | NA | NA | NA | NA
103 | 103 | Robot | Safety plug should be installed | L3 | B | 0 | 0 | 14 | NA | NA | NA | NA | NA | NA | NA | NA | NA | NA | NA | NA | NA | NA
104 | 104 | Robot | Safety curtain/lights should be used in robot working area at loading/unloading/inspection stages | L3 | B | 0 | 0 | 14 | NA | NA | NA | NA | NA | NA | NA | NA | NA | NA | NA | NA | NA | NA
[6 empty] | 108 | 201 | 1147
[7 empty] | Machine Wise Points | Total OK Points | 12 | 2 | 9 | 6 | 4 | 12 | 13 | 12 | 8 | 14 | 11 | 2 | 2 | 1 | 0 | 0 | 0 | 0
[8 empty] | Total NG Points | 21 | 11 | 11 | 31 | 23 | 20 | 18 | 12 | 11 | 17 | 12 | 8 | 4 | 2 | 0 | 0 | 0 | 0
[8 empty] | Total NA Points | 71 | 91 | 84 | 67 | 77 | 72 | 73 | 80 | 85 | 73 | 81 | 94 | 98 | 101 | 0 | 0 | 0 | 0
|  | NOS OF MACHINES | 14
|  | TOTAL | 1456
|  | OK | 108
|  | NG | 201
|  | NA | 1147
Note on Z66: Touhid Ahmed/EAM/EHS: Earlier NG Changed by Sujit- NA

## Sheet3
Clubbing of Points | Total Points |  |  | Category | In-House |  |  | Budget |  |  |  |  | Grand Total
[5 empty] | L1 | L2 | Total | L1 | L2 | L3 | L4 | Total
Control Panel | 15 |  |  | Control Panel | 1 | - | 1 | 3 | 9 | 2 | - | 14 | 15
Electrical | 12 |  |  | Conveyor | - | - | - | - | 3 | - | - | 3 | 3
Hydraulic | 11 |  |  | Electrical | - | - | - | 2 | 4 | 6 | - | 12 | 12
Lubricator | 10 |  |  | Gas | - | - | - | - | 2 | 1 | - | 3 | 3
Pneumatic | 8 |  |  | Hydraulic | 7 | 1 | 8 | 2 | 1 | - | - | 3 | 11
Stairs | 8 |  |  | Liquids | - | - | - | - | 1 | 3 | - | 4 | 4
Visual | 6 |  |  | Liquids/gas | - | - | - | - | 1 | - | - | 1 | 1
Liquids | 4 |  |  | Lubricator | 8 | - | 8 | 2 |  | - | - | 2 | 10
Painting | 4 |  |  | Mechanical | - | - | - | - | 1 | - | - | 1 | 1
Name Plate | 4 |  |  | Name Plate | 4 | - | 4 | - | - | - | - | - | 4
Gas | 3 |  |  | Operation | 2 | - | 2 | 1 | - | - | - | 1 | 3
Conveyor | 3 |  |  | Painting | 3 | - | 3 | 1 | - | - | - | 1 | 4
Operation | 3 |  |  | Pits | - | - | - | 1 | 1 | - | - | 2 | 2
Ramp | 3 |  |  | Pneumatic | 2 | - | 2 | 1 | 4 | - | 1 | 6 | 8
Robot | 3 |  |  | Ramp | - | - | - | - | 3 | - | - | 3 | 3
Pits | 2 |  |  | Robot | - | - | - | - | - | 3 | - | 3 | 3
Safety Fence | 2 |  |  | Safety Fence | - | - | - | 1 | 1 | - | - | 2 | 2
Liquids/gas | 1 |  |  | Safety Plug | - | - | - | - | - | 1 | - | 1 | 1
Mechanical | 1 |  |  | Stairs | - | - | - | 3 | 5 | - | - | 8 | 8
Safety Plug | 1 |  |  | Visual | 4 | - | 4 | 2 | - | - | - | 2 | 6
Total | 104 |  |  | Grand Total | 31 | 1 | 32 | 19 | 36 | 16 | 1 | 72 | 104
38 | 59 | 7 | 104
38 | 63 | 3 | 104 |  | Equipment | Closed | Not Applicable | Open
20 | 82 | 2 | 104 |  | Hyd. Test (1&2) | 38 | 59 | 7
20 | 82 | 2 | 104 |  | Roller Test (1&2) | 38 | 63 | 3
18 | 83 | 3 | 104 |  | Diesel filling m/c | 20 | 82 | 2
18 | 83 | 3 | 104 |  | Steering oil filling m/c | 20 | 82 | 2
32 | 70 | 2 | 104 |  | Air Cleaner filling m/c | 18 | 83 | 3
19 | 72 | 13 | 104 |  | Gear Box Oil Filling m/c | 18 | 83 | 3
9 | 94 | 1 | 104 |  | Radiator Water Filling | 32 | 70 | 2
5 | 99 | 0 | 104 |  | Front Line Slat Conveyor | 19 | 72 | 13
5 | 98 | 1 | 104 |  | Grease Filling M/C-chassis | 9 | 94 | 1
13 | 88 | 3 | 104 |  | Pneumatic Nut Runner | 5 | 99 | 0
235 | 973 | 40 | 1248 |  | Pneumatic Air Pipe | 5 | 98 | 1
| 2864689 |  |  |  | Overhead Tank | 13 | 88 | 3
26 | 23 | 1 | 50 |  | 38 | 59 | 7 | 26 | 23 | 1
26 | 24 | 0 | 50 |  | 38 | 63 | 3 | 26 | 24 | 0
13 | 37 | 0 | 50 |  | 20 | 82 | 2 | 13 | 37 | 0
13 | 37 | 0 | 50 |  | 20 | 82 | 2 | 13 | 37 | 0
13 | 37 | 0 | 50 |  | 18 | 83 | 3 | 13 | 37 | 0
13 | 37 | 0 | 50 |  | 18 | 83 | 3 | 13 | 37 | 0
21 | 27 | 2 | 50 |  | 34 | 70 | 0 | 23 | 27 | 0
12 | 36 | 2 | 50 |  | 19 | 72 | 13 | 12 | 36 | 2
8 | 41 | 1 | 50 |  | 10 | 94 | 0 | 9 | 41 | 0
4 | 46 | 0 | 50 |  | 5 | 99 | 0 | 4 | 46 | 0
4 | 45 | 1 | 50 |  | 6 | 98 | 0 | 5 | 45 | 0
8 | 42 | 0 | 50 |  | 13 | 88 | 3 | 8 | 42 | 0
161 | 432 | 7 | 600 |  | 239 | 973 | 36 | 165 | 432 | 3

## FRONT LINE (2) (hidden)
| Category | ISE Pts. | ISE POINT LEADS TO | PTO DYNAMOMETER (PTO DYNAMO) | HYD. TEST (1&2) | ROLLER TEST (1-2) | DIESEL FILLING M/C (DF M/C) | STEERING OIL FILLING M/C (SOF M/C) | RADIATOR WATER FILLING M/C | AIR CLEANER OIL FILLING M/C (ACOF M/C) | GEAR BOX OIL FILLING M/C (GBOF M/C) | FRONT LINE SLAT CONVEYOR (FLS CONV) | FRONT TYRE M/C-1 (FT-1) | REAR TYRE ASSY. M/C-1 (RT-1) | GREASE FILLING M/C-CHASSIS (GF-2) | MUDGUARD SHIFTING OH CONV | PNEUMATIC NUTRUNNER (PN NTR) | PDI SLAT CONVEYOR (PDI CONV) | PRE DELIVERY INSPECTION AREA (PDI AREA) | PNEUMATIC AIR PIPE (PNAP) | OVERHEAD OIL TANK | REWORK | SHIPPING
1 | Electrical | Double earthing of all motors,Panels, Stablizer & power intensive devices | L1 | OK | OK | OK | OK | OK | OK | OK | OK | OK | OK | OK | OK | OK | OK | OK | OK | OK | OK | OK | OK
2 |  | Main Breaker should have LOTO provision | L1 | OK | OK | OK | OK | OK | OK | OK | OK | OK | OK | OK | OK | OK | OK | OK | OK | OK | OK | OK | OK
3 |  | Over run sensors for conveyor at unloading side | L2 | NA | NA | NA | NA | NA | NA | NA | NA | NG-OSP | NA | NA | NA | NG | NA | NA | NA | NA | NA | NA | NA
4 |  | Interlock of heaters with temperature sensor | L3 | NA | NA | NA | NA | NA | NA | NA | NA | NA | NA | NA | NA | NA | NA | NA | NA | NA | NA | NA | NA
5 |  | Operator push button box should be of IP 65 rating | L1 | OK | OK | OK | OK | OK | OK | OK | OK | OK | OK | OK | NA | OK | NA | OK | OK | NA | OK | OK | OK
6 |  | Password protection on settings | L1 | NA | OK | OK | NA | NA | OK | NA | NA | NG | NA | NA | NA | NA | NA | NG | NA | NA | NA | NA | NA
7 |  | All alarms should be of Latch type | L2 | NA | OK | OK | OK | OK | NA | OK | OK | NA | NA | NA | NA | NA | NA | NA | NA | NA | NA | NA | NA
8 |  | NC type safety signals | L2 | NA | OK | OK | OK | OK | OK | OK | OK | NG | NA | NA | NA | OK | NA | OK | OK | NA | NG | OK | NA
9 |  | Safety curtains in hydraulic presses | L3 | NA | NA | NA | NA | NA | NA | NA | NA | NA | NA | NA | NA | NA | NA | NA | NA | NA | NA | NA | NA
10 |  | Emergency Stop required 3 nos (Loading/Unloading/Panel) & one for each operator | L1 | NA | NA | NA | OK | OK | NA | OK | OK | NA | NA | NA | NA | NG | NA | NA | NA | NA | NA | NA | NA
11 |  | Double hand pushbuttons with minimum distance of 300 MM for operator | L2 | NA | NA | NA | NA | NA | NA | NA | NA | NA | NA | NA | NA | NA | NA | NA | NA | NA | NA | NA | NA
12 |  | Safety door Plug should be in restricted area |  | NA | NA | NA | NA | NA | NA | NA | NA | NA | NA | NA | NA | NA | NA | NA | NA | NA | NA | NA | NA
13 | Hydraulic | Return Line filters | L1 | NA | NG | NG | NA | NA | OK | NA | NA | NA | NA | NA | NA | NA | NA | NA | NA | NA | NA | NA | NA
14 |  | High pressure interlock for hydraulic pump cut off | L2 | NA | NG | NG | NA | NA | NA | NA | NA | NA | NA | NA | NA | NA | NA | NA | NA | NA | NA | NA | NA
15 |  | Hydraulic stroke limits are marked/controlled. | L1 | NA | NG | NG | NA | NA | NA | NA | NA | NA | NA | NA | NA | NA | NA | NA | NA | NA | NA | NA | NA
16 |  | No Hydraulic oil leakage from joints | L1 | NA | OK | OK | NA | NA | NA | NA | NA | NA | NA | NA | NA | NA | NA | NA | NA | NA | NA | NA | NA
17 |  | Name of oil should be mentioned on Hydraulic tank | L1 | NA | NG | NG | NA | NA | NA | NA | NA | NA | NA | NA | NA | NA | NA | NA | NA | NA | NA | NA | NA
18 |  | Easy access for part replacement | L1 | NA | OK | OK | NA | NA | OK | NA | NA | NA | NA | NA | NA | NA | NA | NA | NA | NA | NA | NA | NA
19 |  | Oil level gauges are at visible positions | L1 | NA | OK | OK | NA | NA | OK | NA | NA | NA | NA | NA | NA | NA | NA | NA | NA | NA | NA | NA | NA
20 |  | Pressure gauge is at easy to see position for operator | L1 | NA | NG | NG | NA | NA | NA | NA | NA | NA | NA | NA | NA | NA | NA | NA | NA | NA | NA | NA | NA
21 |  | Pressure gauge neddle is not vibrating | L1 | NA | OK | OK | NA | NA | OK | NA | NA | NA | NA | NA | NA | NA | NA | NA | NA | NA | NA | NA | NA
22 |  | Pressure gauge is clearly marked for operating pressure range with green color & red color for risk zone | L1 | NA | NG | NG | NA | NA | OK | NA | NA | NA | NA | NA | NA | NA | NA | NA | NA | NA | NA | NA | NA
23 |  | Fixed pipe will not become obstacle/get break while hitting nearby equipments | L1 | NA | OK | OK | NA | NA | NA | NA | NA | NA | NA | NA | NA | NA | NA | NA | NA | NA | NA | NA | NA
24 | Liquids | Interlock of heaters with media level | L3 | NA | NA | NA | NA | NA | NA | NA | NA | NA | NA | NA | NA | NA | NA | NA | NA | NA | NA | NA | NA
25 |  | Level checks/interlock for liquid tank with 4 level Logic | L3 | NA | NA | NA | NA | NA | NA | NA | NA | NA | NA | NA | NA | NA | NA | NA | NA | NA | NA | NA | NA
26 |  | Flow transmitter in suction line | L3 | NA | NA | NA | NA | NA | NA | NA | NA | NA | NA | NA | NA | NA | NA | NA | NA | NA | NA | NA | NA
27 |  | Shutoff valves in fuel supply line | L3 | NA | NA | NA | NA | NA | NA | NA | NA | NA | NA | NA | NA | NA | NA | NA | NA | NA | OK | NA | NA
28 | Liquids/gas | Explosion/Flame proof equipments in case of explosive media | L1 | NA | NA | NA | NA | NA | NA | NA | NA | NA | NA | NA | NA | NA | NA | NA | NA | NA | NA | NA | NA
29 | Gas | Gas Leak detectors for burner gas train | L2 | NA | NA | NA | NA | NA | NA | NA | NA | NA | NA | NA | NA | NA | NA | NA | NA | NA | NA | NA | NA
30 | Gas | Pressure Transmitters in gas line | L1 | NA | NA | NA | NA | NA | NA | NA | NA | NA | NA | NA | NA | NA | NA | NA | NA | NA | NA | NA | NA
31 | Gas | Shutoff valves for gas supply line | L1 | NA | NA | NA | NA | NA | NA | NA | NA | NA | NA | NA | NA | NA | NA | NA | NA | NA | NA | NA | NA

## FRONT LINE (3) (hidden)
| Category | ISE Pts. | ISE POINT LEADS TO | PTO DYNAMOMETER (PTO DYNAMO) | HYD. TEST (1&2) | ROLLER TEST (1-2) | DIESEL FILLING M/C (DF M/C) | STEERING OIL FILLING M/C (SOF M/C) | RADIATOR WATER FILLING M/C | AIR CLEANER OIL FILLING M/C (ACOF M/C) | GEAR BOX OIL FILLING M/C (GBOF M/C) | FRONT LINE SLAT CONVEYOR (FLS CONV) | FRONT TYRE M/C-1 (FT-1) | REAR TYRE ASSY. M/C-1 (RT-1) | GREASE FILLING M/C-CHASSIS (GF-2) | MUDGUARD SHIFTING OH CONV | PNEUMATIC NUTRUNNER (PN NTR) | PDI SLAT CONVEYOR (PDI CONV) | PRE DELIVERY INSPECTION AREA (PDI AREA) | PNEUMATIC AIR PIPE (PNAP) | OVERHEAD OIL TANK | REWORK | SHIPPING
32 | Control Panel | Shunt trip provision for main breaker | L2 | NA | NA | NA | NA | NA | NA | NA | NA | NG | NA | NA | NA | NA | NA | NG | NA | NA | NA | NA | NA
33 |  | Cabinet temp. alarm | L1 | NA | OK | OK | NA | NA | NA | NA | NA | NG | NA | NA | NA | NA | NA | NG | NA | NA | NA | NA | NA
34 |  | Control Panel should have EKI specified color | L1 | NG | OK | OK | GN | GN | OK | GN | GN | NG | NG | NG | NA | NG | NA | OK | NG | NA | NG | NG | NG
35 |  | Structure of control panel should be dust proof,water proof | L1 | OK | OK | OK | NG | NG | OK | NG | NG | NG | NG | NG | NA | OK | NA | NG | NG | NA | NA | NG | NG
36 |  | Easy access for part replacement | L1 | OK | OK | OK | OK | OK | OK | OK | OK | OK | OK | OK | NA | OK | NA | OK | OK | NA | OK | OK | NG
37 |  | Double grounding of electrical panel/Transformer | L1 | NG | NG | NG | NG | NG | OK | NG | NG | OK | NG | NG | NA | NG | NA | OK | NA | NA | NA | NA | OK
38 |  | Tower Lamp Red Light : equipment alarm/Emergency pressed causing operation to stop with buzzer | L1 | NA | OK | OK | NA | NA | OK | NA | NA | NG | NA | NA | NA | NG | NA | OK | NA | NA | NA | NA | NA
39 |  | Tower Lamp Yellow Light : Warning or caution, machine still operating | L1 | NA | OK | OK | NA | NA | OK | NA | NA | NG | NA | NA | NA | NG | NA | OK | NA | NA | NA | NA | NA
40 |  | Tower Lamp Green Light : 1) Solid: Normal operation 2) Flashing: Machine not running, but ready to start | L1 | NA | OK | OK | NA | NA | OK | NA | NA | NG | NA | NA | NA | NG | NA | OK | NA | NA | NA | NA | NA
41 |  | Sensors connectors must be of oil/water proof | L1 | OK | OK | OK | NG | NG | OK | NG | NG | OK | OK | OK | NA | NA | NA | OK | NA | NA | OK | NA | OK
42 |  | Working light inside panel available | L1 | NA | OK | OK | NG | NG | OK | NG | NG | NG | NA | NA | NA | NA | NA | OK | NA | NA | NA | NA | NA
43 |  | Heaters are connected with ELCB(earth leakage circuit breaker) for human safety | L2 | bar: NG to NG
44 |  | If there is stored energy in machine even after switching off its power, it sould be mentioned on panel | L1 | bar: NG to NG
45 |  | Provision for Auto discharge of stored energy should be provided | L2 | bar: NG to NG
46 |  | Area where static energy can take place should have double grounding | L1 | bar: NG to NG
47 | Mechanical | Guards/Covers for rotatory/moving parts | L1 | bar: NG to NG
48 | Pneumatic | Use of compressed air only for pneumatic devices,not for air blowing/cleaning | L1 | bar: NG to NG
49 |  | Pressure gauge is clearly marked for operating pressure range with green color & red color for risk zone | L1 | NA | NA | NA | NA | NA | OK | NA | NA | NA | NG | NG | NG | NA | NG | NA | NA | NG | NA | NA | NA
50 |  | Filter with drain,lubricator & pressure regulator should be available | L1 | NA | NA | NA | NA | NA | NG | NA | NA | NA | NG | NG | NG | NA | NG | NA | OK | NG | NA | OK | NA
51 |  | No jerking in Pneumatic cylinder operation | L1 | bar: NG to NG
52 |  | Speed/Flow adjustment for Cylinder | L1 | bar: NG to NG
53 |  | Shock absorber for Cylinder | L2 | bar: NG to NG
54 |  | No Air leakage from joints | L1 | NA | NA | NA | NA | NA | NA | NA | NA | NA | OK | OK | OK | NA | NG | NA | NA | NG | NA | NA | NA
55 |  | Main air of equipment has shut off valve & is interlocked with main power & emergency switch | L2 | bar: NG to NG
56 | Conveyor | Current monitoring for overload protection for conveyor | L2 | NA | NA | NA | NA | NA | NA | NA | NA | OK | NA | NA | NA | NG | NA | OK | NA | NA | NA | NA | NA
57 |  | Conveyor maximum speed interlock | L2 | bar: NG to NG
58 |  | Antirun sensors & interlock with conveyor | L2 | bar: NG to NG
59 | Pits | Ambient lux level lighting inside pit | L1 | bar: NG to NG
60 |  | Pit doors limits switches | L2 | bar: NG to NG
61 | Visual | The capacity of the hydraulic tank must be mentioned | L1 | bar: NG to NG
62 |  | The capacity of the Lubrication tank must be mentioned | L1 | bar: NG to NG
63 |  | Voltage/Power ratings of control panel must be mentioned | L1 | OK | NA | NA | NA | NA | NG | NA | NA | OK | NA | NA | NA | NG | NA | OK | NA | NA | NA | NA | OK
64 |  | Layout of hydraulic circuit | L1 | bar: NG to NG
65 |  | Layout of Pneumatic circuit | L1 | bar: NG to NG
66 |  | Marking of operating range on guages,displays | L1 | bar: NG to NG
67 | Painting | Colour of equipment as per EKI specification | L1 | NG | NG | NG | NG | NG | OK | NG | NG | NG | NG | NG | NG | NG | NA | OK | NG | NA | NG | NG | NG
68 |  | Direction of rotation must be marked on motors & rotating mechanism | L1 | NG | OK | OK | NG | NG | NG | NG | NG | NG | NG | NG | NA | NG | NA | OK | NA | NA | NG | NA | NA
69 |  | Display of danger in Yeloow colour | L1 | NG | NG | NG | NG | NG | OK | NG | NG | NG | NA | NA | NA | NG | NA | NG | NA | NA | NG | NA | NG
70 |  | Display of Load carrying capacity on hoist structure | L1 | bar: NG to NG

## FRONT LINE (4) (hidden)
| Category | ISE Pts. | ISE POINT LEADS TO | PTO DYNAMOMETER (PTO DYNAMO) | HYD. TEST (1&2) | ROLLER TEST (1-2) | DIESEL FILLING M/C (DF M/C) | STEERING OIL FILLING M/C (SOF M/C) | RADIATOR WATER FILLING M/C | AIR CLEANER OIL FILLING M/C (ACOF M/C) | GEAR BOX OIL FILLING M/C (GBOF M/C) | FRONT LINE SLAT CONVEYOR (FLS CONV) | FRONT TYRE M/C-1 (FT-1) | REAR TYRE ASSY. M/C-1 (RT-1) | GREASE FILLING M/C-CHASSIS (GF-2) | MUDGUARD SHIFTING OH CONV | PNEUMATIC NUTRUNNER (PN NTR) | PDI SLAT CONVEYOR (PDI CONV) | PRE DELIVERY INSPECTION AREA (PDI AREA) | PNEUMATIC AIR PIPE (PNAP) | OVERHEAD OIL TANK | REWORK | SHIPPING
71 | Name Plate | Equipment Name Plate available | L1 | OK | OK | OK | NG | NG | OK | NG | NG | NG | NG | NG | OK | NG | OK | OK | NG | OK | NG | NG | NG
72 |  | Electrical Equipment Name Plate available (M1,PX1,VFD1 etc) | L1 | NG | OK | OK | NG | NG | NG | NG | NG | NG | NG | NG | NA | NG | NA | NG | NG | NA | NG | NG | NG
73 |  | Hydraulic Equipment Name Plate available (DCV1,HP,LP etc) | L1 | NA | OK | OK | NA | NA | NA | NA | NA | NA | NA | NA | NA | NA | NA | NA | NA | NA | NA | NA | NA
74 |  | Pneumatic Equipment Name Plate available (FC,Cyl) etc) | L1 | NA | NA | NA | NA | NA | NG | NA | NA | NA | NG | NG | NA | NA | NG | NA | NA | NG | NA | NA | NA
75 | Operation | When equipment in operation no vibration/abnormal noise | L1 | OK | OK | OK | OK | OK | OK | OK | OK | OK | OK | OK | OK | OK | NA | OK | OK | NA | OK | OK | NA
76 |  | When equipment in operation no over heating | L1 | OK | OK | OK | OK | OK | OK | OK | OK | OK | OK | OK | OK | OK | NA | OK | OK | NA | OK | OK | NA
77 |  | When equipment in operation no leakages is there | L1 | OK | NA | NA | NG | NG | OK | NG | NG | OK | OK | OK | OK | NA | NA | OK | NG | NA | OK | NG | NA
78 | Lubricator | Should be easy to re fill | L1 | NA | NA | NA | NA | NA | OK | NA | NA | NA | NA | NA | NA | NA | NA | NA | NA | NA | NA | NA | NA
79 |  | Pressure & Timer details should be mentioned | L1 | NA | NA | NA | NA | NA | NA | NA | NA | NA | NA | NA | NA | NA | NA | NA | NA | NA | NA | NA | NA
80 |  | Pressure gauge is easy-to-see position from the operator. | L1 | NA | NA | NA | NA | NA | NA | NA | NA | NA | NA | NA | NA | NA | NA | NA | NA | NA | NA | NA | NA
81 |  | Level gauge is easy-to-see position from the operator. | L1 | NA | NA | NA | NA | NA | NA | NA | NA | NA | NA | NA | NA | NA | NA | NA | NA | NA | NA | NA | NA
82 |  | Pressure gauge is clearly marked for operating pressure range with green color & red color for risk zone | L1 | NA | NA | NA | NA | NA | NA | NA | NA | NA | NA | NA | NA | NA | NA | NA | NA | NA | NA | NA | NA
83 |  | Lubrication circuit should be available on unit | L1 | NA | NA | NA | NA | NA | NA | NA | NA | NA | NA | NA | NA | NA | NA | NA | NA | NA | NA | NA | NA
84 |  | Wheather re fueling can be done easily | L1 | NA | NA | NA | NA | NA | NA | NA | NA | NA | NA | NA | NA | NA | NA | NA | NA | NA | NA | NA | NA
85 |  | Dispensing valve position should be ease to access for replacement | L1 | NA | NA | NA | NA | NA | NA | NA | NA | NA | NA | NA | NA | NA | NA | NA | NA | NA | NA | NA | NA
86 |  | Suction filter availablity | L1 | NA | NA | NA | NA | NA | NA | NA | NA | NA | NA | NA | NA | NA | NA | NA | NA | NA | NA | NA | NA
87 |  | Tank capacity mentioned on tank | L1 | NA | NA | NA | NA | NA | NA | NA | NA | NA | NA | NA | NA | NA | NA | NA | NA | NA | NA | NA | NA
88 | Safety Fence | Should have height of 2 meter | L1 | NA | NG | NG | NA | NA | NA | NA | NA | NA | NA | NA | NA | NA | NA | NA | NA | NA | NA | NA | NA
89 |  | Fences are painted with yellow color | L1 | NA | NG | NG | NA | NA | NA | NA | NA | NA | NA | NA | NA | NA | NA | NA | OK | NA | OK | OK | NA
90 | Safety Plug | Safety fence is interlocked with equipment operation | L2 | NA | NG | NG | NA | NA | NA | NA | NA | NA | NA | NA | NA | NA | NA | NA | NA | NA | OK | NA | NA
91 | Ramp | Slope less than 20 Degree | L1 | NA | NA | NA | NA | NA | NA | NA | NA | NA | NA | NA | NA | NA | NA | NA | NA | NA | NA | NA | NA
92 |  | Handrail on both side ? | L1 | NA | NA | NA | NA | NA | NA | NA | NA | NA | NA | NA | NA | NA | NA | NA | NA | NA | OK | NA | NA
93 |  | Anti slip measures are there ? | L1 | NA | NA | NA | NA | NA | NA | NA | NA | NA | NA | NA | NA | NA | NA | NA | NA | NA | NA | NA | NA
94 | Stairs | Anti slip measures are there ? | L1 | NA | NA | NA | NA | NA | NA | NA | NA | NA | NA | NA | NA | NA | NA | NA | NA | NA | NA | NA | NA
95 |  | Slope angle should be less than 45-50 Deg | L1 | NA | NA | NA | NA | NA | NA | NA | NA | NA | NA | NA | NA | NA | NA | NA | NA | NA | NA | NA | NA
96 |  | Every step should raise by 200 mm max | L1 | NA | NA | NA | NA | NA | NA | NA | NA | NA | NA | NA | NA | NA | NA | NA | NA | NA | NA | NA | NA
97 |  | Handrail height should be 900 mm from bottom of every step | L1 | NA | NA | NA | NA | NA | NA | NA | NA | NA | NA | NA | NA | NA | NA | NA | NA | NA | NA | NA | NA
98 |  | In case of pedestrian load bearing capacity of each step should be 200 kr or more | L1 | NA | NA | NA | NA | NA | NA | NA | NA | NA | NA | NA | NA | NA | NA | NA | NA | NA | NA | NA | NA
99 |  | In case of monkey ladder ,cage should start at 2.2 meters from ground level | L1 | NA | NA | NA | NG | NG | NA | NG | NG | NA | NA | NA | NA | NG | NA | NA | NA | NA | NG | NA | NA
100 |  | If height is more than 4 meters, landing must be provided within 4 meters | L1 | NA | NA | NA | NA | NA | NA | NA | NA | NA | NA | NA | NA | NA | NA | NA | NA | NA | NA | NA | NA
101 |  | At landing safety fence height should be 1100 mm or more | L1 | NA | NA | NA | NA | NA | NA | NA | NA | NA | NA | NA | NA | NA | NA | NA | NA | NA | NA | NA | NA
102 | Robot | Wheather there is safety fence to prevent entry in robot zone | L1 | NA | NA | NA | NA | NA | NA | NA | NA | NA | NA | NA | NA | NA | NA | NA | NA | NA | NA | NA | NA
103 |  | Safety plug should be installed | L2 | NA | NA | NA | NA | NA | NA | NA | NA | NA | NA | NA | NA | NA | NA | NA | NA | NA | NA | NA | NA
104 |  | Safety curtain/lights should be used in robot working area at loading/unloading/inspection stages | L3 | NA | NA | NA | NA | NA | NA | NA | NA | NA | NA | NA | NA | NA | NA | NA | NA | NA | NA | NA | NA