## PAINT SHOP PIVOT 11.12.2023
Row Labels | Sum of Total OK Points | Sum of Total NG Points | Sum of Total NA Points | Sum of TOTAL
L1 | 462 | 21 | 1117 | 1600
B | 210 | 21 | 377 | 608
NB | 252 | 0 | 740 | 992
L2 | 177 | 190 | 784 | 1151
B | 177 | 189 | 753 | 1119
NB | 0 | 1 | 31 | 32
L3 | 32 | 63 | 449 | 544
B | 32 | 63 | 449 | 544
L4 | 14 | 0 | 18 | 32
B | 14 | 0 | 18 | 32
Grand Total | 685 | 274 | 2368 | 3327

## Paint Shop
|  | Category | ISE Pts. | ISE POINT LEADS TO | BUDGET / NO BUDGET | Total OK Points | Total NG Points | Total NA Points | TOTAL | AIR MAKEUP UNIT CHASSIS (AMU 1) | AIR MAKEUP UNIT NEW LINE (AMU 2) | Diesel Burners (Burner 1) | Diesel Burners (Burner 2) | Diesel Burners (Burner 3) | Diesel Burners (Burner 4) | Diesel Burners (Burner 5) | CHASSIS PAINT LINE-PAINT BOOTH (CH LINE) | NEW PAINT LINE OH CONV-1 | NEW PAINT LINE (NL-1) | NEW PAINT LINE OH CONV-2 | NEW PAINT LINE (NL-2) | DM WATER PLANT | BLOWER (1-52) | GENSET DM WATER | GENSET HWB | AQUATHERM PLANT-1 (AQUA-1) | AQUATHERM PLANT-2 (AQUA-2) | CHASSIS PAINT LINE-PROMIX (CH PL-3) | CHASSIS PAINT LINE-PRIMER BOOTH (CH LINE PR) | MUDGUARD SHIFTING OH CONV | PAINT TOUCHUP BOOTH (PT BOOTH) | SML 1 PROMIX (1-3) | SML 2 PROMIX (1-3) | GENSET PROMIX (1-2) | CHASSIS PRIMER PROMIX | PMR | GENSET PRIMER BOOTH | GENSET PAINT BOOTH | GENSET WDO | GENSET PBO | GENSET OH CONV
1 | 1 | Electrical | Double earthing of all motors,Panels, Stablizer & power intensive devices | L1 | B | 32 | 0 | 0 | 32 | OK | OK | OK | OK | OK | OK | OK | OK | OK | OK | OK | OK | OK | OK | OK | OK | OK | OK | OK | OK | OK | OK | OK | OK | OK | OK | OK | OK | OK | OK | OK | OK
2 | 2 | Electrical | Main Breaker should have LOTO provision | L3 | B | 32 | 0 | 0 | 32 | OK | OK | OK | OK | OK | OK | OK | OK | OK | OK | OK | OK | OK | OK | OK | OK | OK | OK | OK | OK | OK | OK | OK | OK | OK | OK | OK | OK | OK | OK | OK | OK
3 | 3 | Electrical | Over run sensors for conveyor at unloading side | L3 | B | 1 | 4 | 27 | 32 | NA | NA | NA | NA | NA | NA | NA | NA | NG | NG | NG | NA | NA | NA | NA | NA | NA | NA | NA | NA | NG | NA | NA | NA | NA | NA | NA | NA | NA | NA | NA | OK
4 | 4 | Electrical | Interlock of heaters with temperature sensor | L3 | B | 0 | 1 | 31 | 32 | NA | NG | NA | NA | NA | NA | NA | NA | NA | NA | NA | NA | NA | NA | NA | NA | NA | NA | NA | NA | NA | NA | NA | NA | NA | NA | NA | NA | NA | NA | NA | NA
5 | 5 | Electrical | Operator push button box should be of IP 65 rating | L2 | B | 29 | 3 | 0 | 32 | NG | OK | OK | OK | OK | OK | OK | OK | OK | OK | OK | OK | NG | OK | NG | OK | OK | OK | OK | OK | OK | OK | OK | OK | OK | OK | OK | OK | OK | OK | OK | OK
6 | 6 | Electrical | Password protection on settings | L3 | B | 12 | 5 | 15 | 32 | NG | NG | OK | OK | OK | OK | OK | NA | NG | NG | NA | OK | NA | NA | NA | OK | NA | NA | OK | NA | NA | NA | NA | NA | NA | NA | NA | OK | OK | OK | OK | NG
7 | 7 | Electrical | All alarms should be of Latch type | L1 | B | 22 | 1 | 9 | 32 | NA | NG | OK | OK | OK | OK | OK | NA | NA | NA | OK | OK | NA | OK | NA | OK | OK | OK | OK | NA | NA | NA | OK | OK | OK | OK | OK | OK | OK | OK | OK | OK
8 | 8 | Electrical | NC type safety signals | L2 | B | 16 | 7 | 9 | 32 | NA | NG | OK | OK | OK | OK | OK | NA | NG | NG | NG | NA | NA | NG | NA | OK | NG | NG | OK | NA | OK | NA | OK | OK | OK | OK | OK | NA | NA | OK | OK | OK
9 | 9 | Electrical | Safety curtains in hydraulic presses | L3 | B | 1 | 0 | 31 | 32 | OK | NA | NA | NA | NA | NA | NA | NA | NA | NA | NA | NA | NA | NA | NA | NA | NA | NA | NA | NA | NA | NA | NA | NA | NA | NA | NA | NA | NA | NA | NA | NA
10 | 10 | Electrical | Emergency Stop required 3 nos (Loading/Unloading/Panel) & one for each operator | L2 | B | 9 | 5 | 18 | 32 | NG | NG | OK | OK | OK | OK | OK | NA | NG | NG | NA | NA | NA | NA | NA | OK | NA | NA | NA | NA | NG | NA | NA | NA | NA | NA | NA | NA | NA | OK | OK | OK
11 | 11 | Electrical | Double hand pushbuttons with minimum distance of 300 MM for operator | L2 | B | 0 | 1 | 31 | 32 | NG | NA | NA | NA | NA | NA | NA | NA | NA | NA | NA | NA | NA | NA | NA | NA | NA | NA | NA | NA | NA | NA | NA | NA | NA | NA | NA | NA | NA | NA | NA | NA
12 | 12 | Electrical | Safety door Plug should be in restricted area | L3 | B | 0 | 2 | 30 | 32 | NG | NG | NA | NA | NA | NA | NA | NA | NA | NA | NA | NA | NA | NA | NA | NA | NA | NA | NA | na | NA | NA | NA | NA | NA | NA | NA | NA | NA | NA | NA | NA
13 | 13 | Hydraulic | Return Line filters | L1 | B | 0 | 0 | 32 | 32 | NA | NA | NA | NA | NA | NA | NA | NA | NA | NA | NA | NA | NA | NA | NA | NA | NA | NA | NA | NA | NA | NA | NA | NA | NA | NA | NA | NA | NA | NA | NA | NA
14 | 14 | Hydraulic | High pressure interlock for hydraulic pump cut off | L2 | B | 0 | 1 | 31 | 32 | NG | NA | NA | NA | NA | NA | NA | NA | NA | NA | NA | NA | NA | NA | NA | NA | NA | NA | NA | NA | NA | NA | NA | NA | NA | NA | NA | NA | NA | NA | NA | NA
15 | 15 | Hydraulic | Hydraulic stroke limits are marked/controlled. | L2 | NB | 1 | 0 | 31 | 32 | OK | NA | NA | NA | NA | NA | NA | NA | NA | NA | NA | NA | NA | NA | NA | NA | NA | NA | NA | NA | NA | NA | NA | NA | NA | NA | NA | NA | NA | NA | NA | NA
16 | 16 | Hydraulic | No Hydraulic oil leakage from joints | L1 | NB | 0 | 0 | 32 | 32 | NA | NA | NA | NA | NA | NA | NA | NA | NA | NA | NA | NA | NA | NA | NA | NA | NA | NA | NA | NA | NA | NA | NA | NA | NA | NA | NA | NA | NA | NA | NA | NA
17 | 17 | Hydraulic | Name of oil should be mentioned on Hydraulic tank | L1 | NB | 0 | 0 | 32 | 32 | NA | NA | NA | NA | NA | NA | NA | NA | NA | NA | NA | NA | NA | NA | NA | NA | NA | NA | NA | NA | NA | NA | NA | NA | NA | NA | NA | NA | NA | NA | NA | NA
18 | 18 | Hydraulic | Easy access for part replacement | L1 | B | 0 | 0 | 32 | 32 | NA | NA | NA | NA | NA | NA | NA | NA | NA | NA | NA | NA | NA | NA | NA | NA | NA | NA | NA | NA | NA | NA | NA | NA | NA | NA | NA | NA | NA | NA | NA | NA
19 | 19 | Hydraulic | Oil level gauges are at visible positions | L1 | NB | 0 | 0 | 32 | 32 | NA | NA | NA | NA | NA | NA | NA | NA | NA | NA | NA | NA | NA | NA | NA | NA | NA | NA | NA | NA | NA | NA | NA | NA | NA | NA | NA | NA | NA | NA | NA | NA
20 | 20 | Hydraulic | Pressure gauge is at easy to see position for operator | L1 | NB | 0 | 0 | 32 | 32 | NA | NA | NA | NA | NA | NA | NA | NA | NA | NA | NA | NA | NA | NA | NA | NA | NA | NA | NA | NA | NA | NA | NA | NA | NA | NA | NA | NA | NA | NA | NA | NA
21 | 21 | Hydraulic | Pressure gauge neddle is not vibrating | L1 | NB | 0 | 0 | 32 | 32 | NA | NA | NA | NA | NA | NA | NA | NA | NA | NA | NA | NA | NA | NA | NA | NA | NA | NA | NA | NA | NA | NA | NA | NA | NA | NA | NA | NA | NA | NA | NA | NA
22 | 22 | Hydraulic | Pressure gauge is clearly marked for operating pressure range with green color & red color for risk zone | L1 | NB | 0 | 0 | 32 | 32 | NA | NA | NA | NA | NA | NA | NA | NA | NA | NA | NA | NA | NA | NA | NA | NA | NA | NA | NA | NA | NA | NA | NA | NA | NA | NA | NA | NA | NA | NA | NA | NA
23 | 23 | Hydraulic | Fixed pipe will not become obstacle/get break while hitting nearby equipments | L1 | NB | 0 | 0 | 32 | 32 | NA | NA | NA | NA | NA | NA | NA | NA | NA | NA | NA | NA | NA | NA | NA | NA | NA | NA | NA | NA | NA | NA | NA | NA | NA | NA | NA | NA | NA | NA | NA | NA
24 | 24 | Liquids | Interlock of heaters with media level | L3 | B | 0 | 1 | 31 | 32 | NG | NA | NA | NA | NA | NA | NA | NA | NA | NA | NA | NA | NA | NA | NA | NA | NA | NA | NA | NA | NA | NA | NA | NA | NA | NA | NA | NA | NA | NA | NA | NA
25 | 25 | Liquids | Level checks/interlock for liquid tank with 4 level Logic | L3 | B | 0 | 1 | 31 | 32 | NG | NA | NA | NA | NA | NA | NA | NA | NA | NA | NA | NA | NA | NA | NA | NA | NA | NA | NA | NA | NA | NA | NA | NA | NA | NA | NA | NA | NA | NA | NA | NA
26 | 26 | Liquids | Flow transmitter in suction line | L2 | B | 0 | 1 | 31 | 32 | NG | NA | NA | NA | NA | NA | NA | NA | NA | NA | NA | NA | NA | NA | NA | NA | NA | NA | NA | NA | NA | NA | NA | NA | NA | NA | NA | NA | NA | NA | NA | NA
27 | 27 | Liquids | Shutoff valves in fuel supply line | L3 | B | 0 | 1 | 31 | 32 | NG | NA | NA | NA | NA | NA | NA | NA | NA | NA | NA | NA | NA | NA | NA | NA | NA | NA | NA | NA | NA | NA | NA | NA | NA | NA | NA | NA | NA | NA | NA | NA
28 | 28 | Liquids/gas | Explosion/Flame proof equipments in case of explosive media | L2 | B | 13 | 2 | 17 | 32 | NG | NA | OK | OK | OK | OK | OK | OK | NA | NA | NA | OK | NA | NA | NA | NG | NA | NA | NA | OK | NA | OK | NA | NA | NA | NA | NA | OK | OK | OK | OK | NA
29 | 29 | Gas | Gas Leak detectors for burner gas train | L2 | B | 9 | 2 | 21 | 32 | NG | NA | OK | OK | OK | OK | OK | NA | NA | NA | NA | NA | NA | NA | NA | OK | OK | OK | NA | NA | NA | NA | NA | NA | NA | NA | NA | NA | NA | NG | OK | NA
30 | 30 | Gas | Pressure Transmitters in gas line | L2 | B | 7 | 3 | 22 | 32 | NA | NA | OK | OK | OK | OK | OK | NA | NA | NA | NA | NA | NA | NA | NA | NG | OK | OK | NA | NA | NA | NA | NA | NA | NA | NA | NA | NA | NA | NG | NG | NA
31 | 31 | Gas | Shutoff valves for gas supply line | L3 | B | 10 | 0 | 22 | 32 | NA | NA | OK | OK | OK | OK | OK | NA | NA | NA | NA | NA | NA | NA | NA | OK | OK | OK | NA | NA | NA | NA | NA | NA | NA | NA | NA | NA | NA | OK | OK | NA
32 | 32 | Control Panel | Shunt trip provision for main breaker | L3 | B | 1 | 5 | 26 | 32 | OK | NG | NA | NA | NA | NA | NA | NA | NG | NG | NG | NA | NA | NA | NA | NA | NA | NA | NA | NA | NA | NA | NA | NA | NA | NA | NG | NA | NA | NA | NA | NA
33 | 33 | Control Panel | Cabinet temp. alarm | L2 | B | 2 | 4 | 26 | 32 | OK | NG | NA | NA | NA | NA | NA | NA | NG | NG | NG | NA | NA | NA | NA | NA | NA | NA | NA | NA | NA | NA | NA | NA | NA | NA | OK | NA | NA | NA | NA | NA
34 | 34 | Control Panel | Control Panel should have EKI specified color | L1 | B | 31 | 0 | 1 | 32 | NA | OK | OK | OK | OK | OK | OK | OK | OK | OK | OK | OK | OK | OK | OK | OK | OK | OK | OK | OK | OK | OK | OK | OK | OK | OK | OK | OK | OK | OK | OK | OK
35 | 35 | Control Panel | Structure of control panel should be dust proof,water proof | L2 | B | 14 | 17 | 1 | 32 | NA | NG | NG | NG | NG | NG | NG | NG | NG | NG | NG | OK | NG | NG | NG | OK | NG | NG | NG | NG | OK | OK | OK | OK | OK | OK | OK | OK | OK | OK | OK | OK
36 | 36 | Control Panel | Easy access for part replacement | L2 | B | 30 | 1 | 1 | 32 | NA | OK | OK | OK | OK | OK | OK | OK | OK | OK | NG | OK | OK | OK | OK | OK | OK | OK | OK | OK | OK | OK | OK | OK | OK | OK | OK | OK | OK | OK | OK | OK
37 | 37 | Control Panel | Double grounding of electrical panel/Transformer | L1 | B | 31 | 0 | 1 | 32 | NA | OK | OK | OK | OK | OK | OK | OK | OK | OK | OK | OK | OK | OK | OK | OK | OK | OK | OK | OK | OK | OK | OK | OK | OK | OK | OK | OK | OK | OK | OK | OK
38 | 38 | Control Panel | Tower Lamp Red Light : equipment alarm/Emergency pressed causing operation to stop with buzzer | L2 | B | 21 | 0 | 11 | 32 | NA | OK | OK | OK | OK | OK | OK | NA | OK | OK | NA | NA | NA | NA | NA | OK | OK | OK | OK | NA | OK | NA | OK | OK | OK | OK | OK | NA | NA | OK | OK | OK
39 | 39 | Control Panel | Tower Lamp Yellow Light : Warning or caution, machine still operating | L2 | B | 21 | 0 | 11 | 32 | NA | OK | OK | OK | OK | OK | OK | NA | OK | OK | NA | NA | NA | NA | NA | OK | OK | OK | OK | NA | OK | NA | OK | OK | OK | OK | OK | NA | NA | OK | OK | OK
40 | 40 | Control Panel | Tower Lamp Green Light : 1) Solid: Normal operation 2) Flashing: Machine not running, but ready to start | L2 | B | 21 | 0 | 11 | 32 | NA | OK | OK | OK | OK | OK | OK | NA | OK | OK | NA | NA | NA | NA | NA | OK | OK | OK | OK | NA | OK | NA | OK | OK | OK | OK | OK | NA | NA | OK | OK | OK
41 | 41 | Control Panel | Sensors connectors must be of oil/water proof | L2 | B | 29 | 1 | 2 | 32 | NA | OK | OK | OK | OK | OK | OK | OK | OK | OK | NG | OK | OK | OK | OK | OK | OK | OK | OK | OK | NA | OK | OK | OK | OK | OK | OK | OK | OK | OK | OK | OK
42 | 42 | Control Panel | Working light inside panel available | L1 | B | 10 | 8 | 14 | 32 | OK | OK | NG | NG | NG | NG | NG | NA | NG | NG | NG | OK | NA | NA | NA | OK | NA | NA | NA | NA | NA | NA | NA | NA | NA | NA | OK | OK | OK | OK | OK | OK
43 | 43 | Control Panel | Heaters are connected with ELCB(earth leakage circuit breaker) for human safety | L3 | B | 7 | 2 | 23 | 32 | NA | NG | NA | NA | NA | NA | NA | NA | NA | NA | NG | OK | NA | NA | NA | OK | NA | NA | NA | NA | NA | NA | NA | NA | NA | NA | NA | OK | OK | OK | OK | OK
44 | 44 | Control Panel | If there is stored energy in machine even after switching off its power, it sould be mentioned on panel | L1 | NB | 2 | 0 | 30 | 32 | NA | OK | NA | NA | NA | NA | NA | NA | NA | NA | NA | NA | NA | NA | NA | OK | NA | NA | NA | NA | NA | NA | NA | NA | NA | NA | NA | NA | NA | NA | NA | NA
45 | 45 | Control Panel | Provision for Auto discharge of stored energy should be provided | L2 | B | 3 | 2 | 27 | 32 | NA | NG | NA | NA | NA | NA | NA | NA | NA | NA | NG | NA | NA | NA | NA | OK | NA | NA | NA | NA | NA | NA | NA | NA | NA | NA | NA | NA | NA | OK | OK | NA
46 | 46 | Control Panel | Area where static energy can take place should have double grounding | L2 | B | 4 | 3 | 25 | 32 | NA | NG | NA | NA | NA | NA | NA | NA | OK | OK | NG | NG | NA | NA | NA | NA | NA | NA | NA | NA | NA | NA | NA | NA | NA | NA | NA | OK | OK | NA | NA | NA
47 | 47 | Mechanical | Guards/Covers for rotatory/moving parts | L2 | B | 22 | 3 | 7 | 32 | NA | NG | OK | OK | OK | OK | OK | OK | OK | OK | NG | OK | OK | NG | OK | OK | OK | OK | NA | OK | OK | OK | NA | NA | NA | NA | NA | OK | OK | OK | OK | OK
48 | 48 | Pneumatic | Use of compressed air only for pneumatic devices,not for air blowing/cleaning | L4 | B | 14 | 0 | 18 | 32 | NA | NA | NA | NA | NA | NA | NA | OK | NA | NA | NA | OK | NA | NA | NA | NA | OK | OK | OK | OK | NA | OK | OK | OK | OK | OK | OK | OK | OK | NA | NA | NA
49 | 49 | Pneumatic | Pressure gauge is clearly marked for operating pressure range with green color & red color for risk zone | L1 | NB | 14 | 0 | 18 | 32 | NA | NA | NA | NA | NA | NA | NA | OK | NA | NA | NA | OK | NA | NA | NA | NA | OK | OK | OK | OK | NA | OK | OK | OK | OK | OK | OK | OK | OK | NA | NA | NA
50 | 50 | Pneumatic | Filter with drain,lubricator & pressure regulator should be available | L1 | B | 14 | 0 | 18 | 32 | NA | NA | NA | NA | NA | NA | NA | OK | NA | NA | NA | OK | NA | NA | NA | NA | OK | OK | OK | OK | NA | OK | OK | OK | OK | OK | OK | OK | OK | NA | NA | NA
51 | 51 | Pneumatic | No jerking in Pneumatic cylinder operation | L2 | B | 9 | 0 | 23 | 32 | NA | NA | NA | NA | NA | NA | NA | NA | NA | NA | NA | OK | NA | NA | NA | NA | NA | NA | OK | NA | NA | NA | OK | OK | OK | OK | OK | OK | OK | NA | NA | NA
52 | 52 | Pneumatic | Speed/Flow adjustment for Cylinder | L2 | B | 6 | 0 | 26 | 32 | NA | NA | NA | NA | NA | NA | NA | NA | NA | NA | NA | NA | NA | NA | NA | NA | NA | NA | OK | NA | NA | NA | OK | OK | OK | OK | OK | NA | NA | NA | NA | NA
53 | 53 | Pneumatic | Shock absorber for Cylinder | L2 | B | 0 | 0 | 32 | 32 | NA | NA | NA | NA | NA | NA | NA | NA | NA | NA | NA | NA | NA | NA | NA | NA | NA | NA | NA | NA | NA | NA | NA | NA | NA | NA | NA | NA | NA | NA | NA | NA
54 | 54 | Pneumatic | No Air leakage from joints | L1 | NB | 14 | 0 | 18 | 32 | NA | NA | NA | NA | NA | NA | NA | OK | NA | NA | NA | OK | NA | NA | NA | NA | OK | OK | OK | OK | NA | OK | OK | OK | OK | OK | OK | OK | OK | NA | NA | NA
55 | 55 | Pneumatic | Main air of equipment has shut off valve & is interlocked with main power & emergency switch | L2 | B | 0 | 7 | 25 | 32 | NA | NA | NA | NA | NA | NA | NA | NA | NA | NA | NA | NG | NA | NA | NA | NA | NA | NA | NG | NG | NA | NA | NG | NG | NG | NG | NA | NA | NA | NA | NA | NA
56 | 56 | Conveyor | Current monitoring for overload protection for conveyor | L2 | B | 3 | 2 | 27 | 32 | NA | NA | NA | NA | NA | NA | NA | NA | OK | OK | NG | NA | NA | NA | NA | NA | NA | NA | NA | NA | NG | NA | NA | NA | NA | NA | NA | NA | NA | NA | NA | OK
57 | 57 | Conveyor | Conveyor maximum speed interlock | L2 | B | 1 | 4 | 27 | 32 | NA | NA | NA | NA | NA | NA | NA | NA | NG | NG | NG | NA | NA | NA | NA | NA | NA | NA | NA | NA | NG | NA | NA | NA | NA | NA | NA | NA | NA | NA | NA | OK
58 | 58 | Conveyor | Antirun sensors & interlock with conveyor | L3 | B | 1 | 4 | 27 | 32 | NA | NA | NA | NA | NA | NA | NA | NA | NG | NG | NG | NA | NA | NA | NA | NA | NA | NA | NA | NA | NG | NA | NA | NA | NA | NA | NA | NA | NA | NA | NA | OK
59 | 59 | Pits | Ambient lux level lighting inside pit | L1 | B | 3 | 0 | 29 | 32 | NA | NA | NA | NA | NA | NA | NA | OK | NA | NA | NA | NA | NA | NA | NA | NA | NA | NA | NA | OK | NA | OK | NA | NA | NA | NA | NA | NA | NA | NA | NA | NA
60 | 60 | Pits | Pit doors limits switches | L2 | B | 1 | 2 | 29 | 32 | NA | NA | NA | NA | NA | NA | NA | NG | NA | NA | NA | NA | NA | NA | NA | NA | NA | NA | NA | NG | NA | OK | NA | NA | NA | NA | NA | NA | NA | NA | NA | NA
61 | 61 | Visual | The capacity of the hydraulic tank must be mentioned | L1 | NB | 0 | 0 | 32 | 32 | NA | NA | NA | NA | NA | NA | NA | NA | NA | NA | NA | NA | NA | NA | NA | NA | NA | NA | NA | NA | NA | NA | NA | NA | NA | NA | NA | NA | NA | NA | NA | NA
62 | 62 | Visual | The capacity of the Lubrication tank must be mentioned | L1 | NB | 0 | 0 | 32 | 32 | NA | NA | NA | NA | NA | NA | NA | NA | NA | NA | NA | NA | NA | NA | NA | NA | NA | NA | NA | NA | NA | NA | NA | NA | NA | NA | NA | NA | NA | NA | NA | NA
63 | 63 | Visual | Voltage/Power ratings of control panel must be mentioned | L1 | NB | 11 | 0 | 21 | 32 | OK | OK | NA | NA | NA | NA | NA | NA | OK | OK | OK | NA | NA | OK | NA | OK | NA | NA | NA | NA | OK | NA | NA | NA | NA | NA | NA | NA | NA | OK | OK | OK
64 | 64 | Visual | Layout of hydraulic circuit | L1 | B | 0 | 0 | 32 | 32 | NA | NA | NA | NA | NA | NA | NA | NA | NA | NA | NA | NA | NA | NA | NA | NA | NA | NA | NA | NA | NA | NA | NA | NA | NA | NA | NA | NA | NA | NA | NA | NA
65 | 65 | Visual | Layout of Pneumatic circuit | L1 | B | 0 | 9 | 23 | 32 | NA | NA | NA | NA | NA | NA | NA | NG | NA | NA | NA | NG | NA | NA | NA | NA | NG | NG | NA | NA | NA | NA | NG | NG | NG | NG | NG | NA | NA | NA | NA | NA
66 | 66 | Visual | Marking of operating range on guages,displays | L1 | NB | 24 | 0 | 8 | 32 | NA | NA | OK | OK | OK | OK | OK | OK | NA | NA | NA | OK | OK | NA | OK | OK | OK | OK | OK | OK | NA | OK | OK | OK | OK | OK | OK | OK | OK | OK | OK | NA
67 | 67 | Painting | Colour of equipment as per EKI specification | L1 | B | 32 | 0 | 0 | 32 | OK | OK | OK | OK | OK | OK | OK | OK | OK | OK | OK | OK | OK | OK | OK | OK | OK | OK | OK | OK | OK | OK | OK | OK | OK | OK | OK | OK | OK | OK | OK | OK
68 | 68 | Painting | Direction of rotation must be marked on motors & rotating mechanism | L1 | NB | 26 | 0 | 6 | 32 | OK | OK | OK | OK | OK | OK | OK | OK | OK | OK | OK | OK | OK | OK | OK | OK | OK | OK | NA | OK | OK | OK | NA | NA | NA | NA | NA | OK | OK | OK | OK | OK
69 | 69 | Painting | Display of danger in Yeloow colour | L1 | NB | 23 | 0 | 9 | 32 | OK | OK | NA | NA | NA | NA | NA | OK | OK | OK | OK | OK | OK | OK | OK | NA | OK | OK | OK | OK | OK | NA | OK | OK | OK | OK | OK | OK | OK | NA | NA | OK
70 | 70 | Painting | Display of Load carrying capacity on hoist structure | L1 | NB | 0 | 0 | 32 | 32 | NA | NA | NA | NA | NA | NA | NA | NA | NA | NA | NA | NA | NA | NA | NA | NA | NA | NA | NA | NA | NA | NA | NA | NA | NA | NA | NA | NA | NA | NA | NA | NA
71 | 71 | Name Plate | Equipment Name Plate available | L1 | NB | 32 | 0 | 0 | 32 | OK | OK | OK | OK | OK | OK | OK | OK | OK | OK | OK | OK | OK | OK | OK | OK | OK | OK | OK | OK | OK | OK | OK | OK | OK | OK | OK | OK | OK | OK | OK | OK
72 | 72 | Name Plate | Electrical Equipment Name Plate available (M1,PX1,VFD1 etc) | L1 | NB | 32 | 0 | 0 | 32 | OK | OK | OK | OK | OK | OK | OK | OK | OK | OK | OK | OK | OK | OK | OK | OK | OK | OK | OK | OK | OK | OK | OK | OK | OK | OK | OK | OK | OK | OK | OK | OK
73 | 73 | Name Plate | Hydraulic Equipment Name Plate available (DCV1,HP,LP etc) | L1 | NB | 0 | 0 | 32 | 32 | NA | NA | NA | NA | NA | NA | NA | NA | NA | NA | NA | NA | NA | NA | NA | NA | NA | NA | NA | NA | NA | NA | NA | NA | NA | NA | NA | NA | NA | NA | NA | NA
74 | 74 | Name Plate | Pneumatic Equipment Name Plate available (FC,Cyl) etc) | L1 | NB | 14 | 0 | 18 | 32 | NA | NA | NA | NA | NA | NA | NA | OK | NA | NA | NA | OK | NA | NA | NA | NA | OK | OK | OK | OK | NA | OK | OK | OK | OK | OK | OK | OK | OK | NA | NA | NA
75 | 75 | Operation | When equipment in operation no vibration/abnormal noise | L1 | NB | 32 | 0 | 0 | 32 | OK | OK | OK | OK | OK | OK | OK | OK | OK | OK | OK | OK | OK | OK | OK | OK | OK | OK | OK | OK | OK | OK | OK | OK | OK | OK | OK | OK | OK | OK | OK | OK
76 | 76 | Operation | When equipment in operation no over heating | L1 | B | 32 | 0 | 0 | 32 | OK | OK | OK | OK | OK | OK | OK | OK | OK | OK | OK | OK | OK | OK | OK | OK | OK | OK | OK | OK | OK | OK | OK | OK | OK | OK | OK | OK | OK | OK | OK | OK
77 | 77 | Operation | When equipment in operation no leakages is there | L1 | NB | 28 | 0 | 4 | 32 | OK | NA | OK | OK | OK | OK | OK | OK | OK | OK | NA | OK | OK | NA | OK | OK | OK | OK | OK | OK | NA | OK | OK | OK | OK | OK | OK | OK | OK | OK | OK | OK
78 | 78 | Lubricator | Should be easy to re fill | L1 | NB | 0 | 0 | 32 | 32 | NA | NA | NA | NA | NA | NA | NA | NA | NA | NA | NA | NA | NA | NA | NA | NA | NA | NA | NA | NA | NA | NA | NA | NA | NA | NA | NA | NA | NA | NA | NA | NA
79 | 79 | Lubricator | Pressure & Timer details should be mentioned | L1 | NB | 0 | 0 | 32 | 32 | NA | NA | NA | NA | NA | NA | NA | NA | NA | NA | NA | NA | NA | NA | NA | NA | NA | NA | NA | NA | NA | NA | NA | NA | NA | NA | NA | NA | NA | NA | NA | NA
80 | 80 | Lubricator | Pressure gauge is easy-to-see position from the operator. | L1 | NB | 0 | 0 | 32 | 32 | NA | NA | NA | NA | NA | NA | NA | NA | NA | NA | NA | NA | NA | NA | NA | NA | NA | NA | NA | NA | NA | NA | NA | NA | NA | NA | NA | NA | NA | NA | NA | NA
81 | 81 | Lubricator | Level gauge is easy-to-see position from the operator. | L1 | NB | 0 | 0 | 32 | 32 | NA | NA | NA | NA | NA | NA | NA | NA | NA | NA | NA | NA | NA | NA | NA | NA | NA | NA | NA | NA | NA | NA | NA | NA | NA | NA | NA | NA | NA | NA | NA | NA
82 | 82 | Lubricator | Pressure gauge is clearly marked for operating pressure range with green color & red color for risk zone | L1 | NB | 0 | 0 | 32 | 32 | NA | NA | NA | NA | NA | NA | NA | NA | NA | NA | NA | NA | NA | NA | NA | NA | NA | NA | NA | NA | NA | NA | NA | NA | NA | NA | NA | NA | NA | NA | NA | NA
83 | 83 | Lubricator | Lubrication circuit should be available on unit | L1 | B | 0 | 0 | 32 | 32 | NA | NA | NA | NA | NA | NA | NA | NA | NA | NA | NA | NA | NA | NA | NA | NA | NA | NA | NA | NA | NA | NA | NA | NA | NA | NA | NA | NA | NA | NA | NA | NA
84 | 84 | Lubricator | Wheather re fueling can be done easily | L1 | NB | 0 | 0 | 32 | 32 | NA | NA | NA | NA | NA | NA | NA | NA | NA | NA | NA | NA | NA | NA | NA | NA | NA | NA | NA | NA | NA | NA | NA | NA | NA | NA | NA | NA | NA | NA | NA | NA
85 | 85 | Lubricator | Dispensing valve position should be ease to access for replacement | L1 | NB | 0 | 0 | 32 | 32 | NA | NA | NA | NA | NA | NA | NA | NA | NA | NA | NA | NA | NA | NA | NA | NA | NA | NA | NA | NA | NA | NA | NA | NA | NA | NA | NA | NA | NA | NA | NA | NA
86 | 86 | Lubricator | Suction filter availablity | L1 | B | 0 | 0 | 32 | 32 | NA | NA | NA | NA | NA | NA | NA | NA | NA | NA | NA | NA | NA | NA | NA | NA | NA | NA | NA | NA | NA | NA | NA | NA | NA | NA | NA | NA | NA | NA | NA | NA
87 | 87 | Lubricator | Tank capacity mentioned on tank | L1 | NB | 0 | 0 | 32 | 32 | NA | NA | NA | NA | NA | NA | NA | NA | NA | NA | NA | NA | NA | NA | NA | NA | NA | NA | NA | NA | NA | NA | NA | NA | NA | NA | NA | NA | NA | NA | NA | NA
88 | 88 | Safety Fence | Should have height of 2 meter | L2 | B | 0 | 4 | 28 | 32 | NA | NA | NG | NG | NG | NA | NA | NA | NA | NA | NA | NA | NA | NA | NA | NA | NA | NA | NA | NA | NA | NA | NA | NA | NA | NA | NA | NA | NA | NA | NG | NA
89 | 89 | Safety Fence | Fences are painted with yellow color | L1 | B | 3 | 3 | 26 | 32 | NA | NA | NG | NG | NG | NA | NA | NA | NA | NA | NA | NA | NA | NA | NA | OK | NA | NA | NA | NA | NA | NA | NA | NA | NA | NA | NA | NA | NA | OK | OK | NA
90 | 90 | Safety Plug | Safety fence is interlocked with equipment operation | L3 | B | 0 | 0 | 32 | 32 | NA | NA | NA | NA | NA | NA | NA | NA | NA | NA | NA | NA | NA | NA | NA | NA | NA | NA | NA | NA | NA | NA | NA | NA | NA | NA | NA | NA | NA | NA | NA | NA
91 | 91 | Ramp | Slope less than 20 Degree | L2 | B | 0 | 0 | 32 | 32 | NA | NA | NA | NA | NA | NA | NA | NA | NA | NA | NA | NA | NA | NA | NA | NA | NA | NA | NA | NA | NA | NA | NA | NA | NA | NA | NA | NA | NA | NA | NA | NA
92 | 92 | Ramp | Handrail on both side ? | L2 | B | 0 | 0 | 32 | 32 | NA | NA | NA | NA | NA | NA | NA | NA | NA | NA | NA | NA | NA | NA | NA | NA | NA | NA | NA | NA | NA | NA | NA | NA | NA | NA | NA | NA | NA | NA | NA | NA
93 | 93 | Ramp | Anti slip measures are there ? | L2 | B | 0 | 0 | 32 | 32 | NA | NA | NA | NA | NA | NA | NA | NA | NA | NA | NA | NA | NA | NA | NA | NA | NA | NA | NA | NA | NA | NA | NA | NA | NA | NA | NA | NA | NA | NA | NA | NA
94 | 94 | Stairs | Anti slip measures are there ? | L2 | B | 0 | 0 | 32 | 32 | NA | NA | NA | NA | NA | NA | NA | NA | NA | NA | NA | NA | NA | NA | NA | NA | NA | NA | NA | NA | NA | NA | NA | NA | NA | NA | NA | NA | NA | NA | NA | NA
95 | 95 | Stairs | Slope angle should be less than 45-50 Deg | L2 | B | 0 | 0 | 32 | 32 | NA | NA | NA | NA | NA | NA | NA | NA | NA | NA | NA | NA | NA | NA | NA | NA | NA | NA | NA | NA | NA | NA | NA | NA | NA | NA | NA | NA | NA | NA | NA | NA
96 | 96 | Stairs | Every step should raise by 200 mm max | L2 | B | 0 | 0 | 32 | 32 | NA | NA | NA | NA | NA | NA | NA | NA | NA | NA | NA | NA | NA | NA | NA | NA | NA | NA | NA | NA | NA | NA | NA | NA | NA | NA | NA | NA | NA | NA | NA | NA
97 | 97 | Stairs | Handrail height should be 900 mm from bottom of every step | L2 | B | 0 | 0 | 32 | 32 | NA | NA | NA | NA | NA | NA | NA | NA | NA | NA | NA | NA | NA | NA | NA | NA | NA | NA | NA | NA | NA | NA | NA | NA | NA | NA | NA | NA | NA | NA | NA | NA
98 | 98 | Stairs | In case of pedestrian load bearing capacity of each step should be 200 kr or more | L1 | B | 0 | 0 | 32 | 32 | NA | NA | NA | NA | NA | NA | NA | NA | NA | NA | NA | NA | NA | NA | NA | NA | NA | NA | NA | NA | NA | NA | NA | NA | NA | NA | NA | NA | NA | NA | NA | NA
99 | 99 | Stairs | In case of monkey ladder ,cage should start at 2.2 meters from ground level | L2 | B | 1 | 14 | 17 | 32 | NG | NA | NG | NG | NG | NA | NA | NG | NG | NG | NG | NG | NA | NG | NA | NA | NA | NA | NA | NG | NG | OK | NA | NA | NA | NA | NA | NA | NA | NA | NG | NG
100 | 100 | Stairs | If height is more than 4 meters, landing must be provided within 4 meters | L1 | B | 0 | 0 | 32 | 32 | NA | NA | NA | NA | NA | NA | NA | NA | NA | NA | NA | NA | NA | NA | NA | NA | NA | NA | NA | NA | NA | NA | NA | NA | NA | NA | NA | NA | NA | NA | NA | NA
101 | 101 | Stairs | At landing safety fence height should be 1100 mm or more | L1 | B | 0 | 0 | 32 | 32 | NA | NA | NA | NA | NA | NA | NA | NA | NA | NA | NA | NA | NA | NA | NA | NA | NA | NA | NA | NA | NA | NA | NA | NA | NA | NA | NA | NA | NA | NA | NA | NA
102 | 102 | Robot | Wheather there is safety fence to prevent entry in robot zone | L3 | B | 0 | 0 | 32 | 32 | NA | NA | NA | NA | NA | NA | NA | NA | NA | NA | NA | NA | NA | NA | NA | NA | NA | NA | NA | NA | NA | NA | NA | NA | NA | NA | NA | NA | NA | NA | NA | NA
103 | 103 | Robot | Safety plug should be installed | L3 | B | 0 | 0 | 32 | 32 | NA | NA | NA | NA | NA | NA | NA | NA | NA | NA | NA | NA | NA | NA | NA | NA | NA | NA | NA | NA | NA | NA | NA | NA | NA | NA | NA | NA | NA | NA | NA | NA
104 | 104 | Robot | Safety curtain/lights should be used in robot working area at loading/unloading/inspection stages | L3 | B | 0 | 0 | 32 | 32 | NA | NA | NA | NA | NA | NA | NA | NA | NA | NA | NA | NA | NA | NA | NA | NA | NA | NA | NA | NA | NA | NA | NA | NA | NA | NA | NA | NA | NA | NA | NA | NA
[6 empty] | 813 | 136 | 2379
[7 empty] | Machine Wise Points | Total OK Points |  | 16 | 20 | 27 | 27 | 27 | 27 | 27 | 24 | 22 | 22 | 14 | 29 | 16 | 16 | 16 | 32 | 29 | 29 | 28 | 24 | 20 | 26 | 28 | 28 | 28 | 28 | 30 | 30 | 30 | 31 | 32 | 30
[8 empty] | Total NG Points |  | 13 | 13 | 5 | 5 | 5 | 2 | 2 | 4 | 11 | 11 | 16 | 4 | 2 | 4 | 2 | 2 | 3 | 3 | 2 | 4 | 6 | 0 | 2 | 2 | 2 | 2 | 2 | 0 | 0 | 2 | 3 | 2
[8 empty] | Total NA Points |  | 75 | 71 | 72 | 72 | 72 | 75 | 75 | 76 | 71 | 71 | 74 | 71 | 86 | 84 | 86 | 70 | 72 | 72 | 74 | 76 | 78 | 78 | 74 | 74 | 74 | 74 | 72 | 74 | 74 | 71 | 69 | 72
|  | NOS OF MACHINES | 32
|  | TOTAL | 3328
|  | OK | 813
|  | NG | 136
|  | NA | 2379

## Sheet1
Machine Name | Category | ISE Pts. | ISE POINT LEADS TO | BUDGET / NO BUDGET
AIR MAKEUP UNIT CHASSIS (AMU 1) | Electrical | Main Breaker should have LOTO provision | L3 | B
| Electrical | Operator push button box should be of IP 65 rating | L2 | B
| Electrical | Password protection on settings | L3 | B
| Electrical | Emergency Stop required 3 nos (Loading/Unloading/Panel) & one for each operator | L2 | B
| Electrical | Double hand pushbuttons with minimum distance of 300 MM for operator | L2 | B
| Electrical | Safety door Plug should be in restricted area | L3 | B
| Hydraulic | High pressure interlock for hydraulic pump cut off | L2 | B
| Liquids | Interlock of heaters with media level | L3 | B
| Liquids | Level checks/interlock for liquid tank with 4 level Logic | L3 | B
| Liquids | Flow transmitter in suction line | L2 | B
| Liquids | Shutoff valves in fuel supply line | L3 | B
| Liquids/gas | Explosion/Flame proof equipments in case of explosive media | L2 | B
| Gas | Gas Leak detectors for burner gas train | L2 | B
| Stairs | In case of monkey ladder ,cage should start at 2.2 meters from ground level | L2 | B
AIR MAKEUP UNIT NEW LINE (AMU 2) | Electrical | Main Breaker should have LOTO provision | L3 | B
| Electrical | Interlock of heaters with temperature sensor | L3 | B
| Electrical | Password protection on settings | L3 | B
| Electrical | All alarms should be of Latch type | L1 | B
| Electrical | NC type safety signals | L2 | B
| Electrical | Emergency Stop required 3 nos (Loading/Unloading/Panel) & one for each operator | L2 | B
| Electrical | Safety door Plug should be in restricted area | L3 | B
| Control Panel | Shunt trip provision for main breaker | L3 | B
| Control Panel | Cabinet temp. alarm | L2 | B
| Control Panel | Structure of control panel should be dust proof,water proof | L2 | B
| Control Panel | Tower Lamp Red Light : equipment alarm/Emergency pressed causing operation to stop with buzzer | L2 | B
| Control Panel | Tower Lamp Yellow Light : Warning or caution, machine still operating | L2 | B
| Control Panel | Tower Lamp Green Light : 1) Solid: Normal operation 2) Flashing: Machine not running, but ready to start | L2 | B
| Control Panel | Sensors connectors must be of oil/water proof | L2 | B
| Control Panel | Heaters are connected with ELCB(earth leakage circuit breaker) for human safety | L3 | B
| Control Panel | Provision for Auto discharge of stored energy should be provided | L2 | B
| Control Panel | Area where static energy can take place should have double grounding | L2 | B
| Mechanical | Guards/Covers for rotatory/moving parts | L2 | B
Diesel Burners (Burner 1) | Electrical | Main Breaker should have LOTO provision | L3 | B
| Control Panel | Structure of control panel should be dust proof,water proof | L2 | B
| Control Panel | Working light inside panel available | L1 | B
| Safety Fence | Should have height of 2 meter | L2 | B
| Safety Fence | Fences are painted with yellow color | L1 | B
| Stairs | In case of monkey ladder ,cage should start at 2.2 meters from ground level | L2 | B
Diesel Burners (Burner 2) | Electrical | Main Breaker should have LOTO provision | L3 | B
| Control Panel | Structure of control panel should be dust proof,water proof | L2 | B
| Control Panel | Working light inside panel available | L1 | B
| Safety Fence | Should have height of 2 meter | L2 | B
| Safety Fence | Fences are painted with yellow color | L1 | B
| Stairs | In case of monkey ladder ,cage should start at 2.2 meters from ground level | L2 | B
Diesel Burners (Burner 3) | Electrical | Main Breaker should have LOTO provision | L3 | B
| Control Panel | Structure of control panel should be dust proof,water proof | L2 | B
| Control Panel | Working light inside panel available | L1 | B
| Safety Fence | Should have height of 2 meter | L2 | B
| Safety Fence | Fences are painted with yellow color | L1 | B
| Stairs | In case of monkey ladder ,cage should start at 2.2 meters from ground level | L2 | B
Diesel Burners (Burner 4) | Electrical | Main Breaker should have LOTO provision | L3 | B
| Control Panel | Structure of control panel should be dust proof,water proof | L2 | B
| Control Panel | Working light inside panel available | L1 | B
Diesel Burners (Burner 5) | Electrical | Main Breaker should have LOTO provision | L3 | B
| Control Panel | Structure of control panel should be dust proof,water proof | L2 | B
| Control Panel | Working light inside panel available | L1 | B
CHASSIS PAINT LINE-PAINT BOOTH (CH LINE) | Electrical | Main Breaker should have LOTO provision | L3 | B
| Control Panel | Structure of control panel should be dust proof,water proof | L2 | B
| Pits | Pit doors limits switches | L2 | B
| Visual | Layout of Pneumatic circuit | L1 | B
| Stairs | In case of monkey ladder ,cage should start at 2.2 meters from ground level | L2 | B
NEW PAINT LINE OH CONV-1 | Electrical | Main Breaker should have LOTO provision | L3 | B
| Electrical | Over run sensors for conveyor at unloading side | L3 | B
| Electrical | Password protection on settings | L3 | B
| Electrical | NC type safety signals | L2 | B
| Electrical | Emergency Stop required 3 nos (Loading/Unloading/Panel) & one for each operator | L2 | B
| Control Panel | Shunt trip provision for main breaker | L3 | B
| Control Panel | Cabinet temp. alarm | L2 | B
| Control Panel | Structure of control panel should be dust proof,water proof | L2 | B
| Control Panel | Working light inside panel available | L1 | B
| Conveyor | Conveyor maximum speed interlock | L2 | B
| Conveyor | Antirun sensors & interlock with conveyor | L3 | B
| Stairs | In case of monkey ladder ,cage should start at 2.2 meters from ground level | L2 | B
NEW PAINT LINE (NL-1) | Electrical | Main Breaker should have LOTO provision | L3 | B
| Electrical | Over run sensors for conveyor at unloading side | L3 | B
| Electrical | Password protection on settings | L3 | B
| Electrical | NC type safety signals | L2 | B
| Electrical | Emergency Stop required 3 nos (Loading/Unloading/Panel) & one for each operator | L2 | B
| Control Panel | Shunt trip provision for main breaker | L3 | B
| Control Panel | Cabinet temp. alarm | L2 | B
| Control Panel | Structure of control panel should be dust proof,water proof | L2 | B
| Control Panel | Working light inside panel available | L1 | B
| Conveyor | Conveyor maximum speed interlock | L2 | B
| Conveyor | Antirun sensors & interlock with conveyor | L3 | B
| Stairs | In case of monkey ladder ,cage should start at 2.2 meters from ground level | L2 | B
NEW PAINT LINE OH CONV-2 | Electrical | Main Breaker should have LOTO provision | L3 | B
| Electrical | Over run sensors for conveyor at unloading side | L3 | B
| Electrical | NC type safety signals | L2 | B
| Control Panel | Shunt trip provision for main breaker | L3 | B
| Control Panel | Cabinet temp. alarm | L2 | B
| Control Panel | Structure of control panel should be dust proof,water proof | L2 | B
| Control Panel | Easy access for part replacement | L2 | B
| Control Panel | Sensors connectors must be of oil/water proof | L2 | B
| Control Panel | Working light inside panel available | L1 | B
| Control Panel | Heaters are connected with ELCB(earth leakage circuit breaker) for human safety | L3 | B
| Control Panel | Provision for Auto discharge of stored energy should be provided | L2 | B
| Control Panel | Area where static energy can take place should have double grounding | L2 | B
| Mechanical | Guards/Covers for rotatory/moving parts | L2 | B
| Conveyor | Current monitoring for overload protection for conveyor | L2 | B
| Conveyor | Conveyor maximum speed interlock | L2 | B
| Conveyor | Antirun sensors & interlock with conveyor | L3 | B
| Stairs | In case of monkey ladder ,cage should start at 2.2 meters from ground level | L2 | B
NEW PAINT LINE (NL-2) | Electrical | Main Breaker should have LOTO provision | L3 | B
| Control Panel | Area where static energy can take place should have double grounding | L2 | B
| Pneumatic | Main air of equipment has shut off valve & is interlocked with main power & emergency switch | L2 | B
| Visual | Layout of Pneumatic circuit | L1 | B
| Stairs | In case of monkey ladder ,cage should start at 2.2 meters from ground level | L2 | B
BLOWER (1-52) | Electrical | NC type safety signals | L2 | B
| Control Panel | Structure of control panel should be dust proof,water proof | L2 | B
| Mechanical | Guards/Covers for rotatory/moving parts | L2 | B
| Stairs | In case of monkey ladder ,cage should start at 2.2 meters from ground level | L2 | B
GENSET HWB | Liquids/gas | Explosion/Flame proof equipments in case of explosive media | L2 | B
| Gas | Pressure Transmitters in gas line | L2 | B
AQUATHERM PLANT-1 (AQUA-1) | Electrical | NC type safety signals | L2 | B
| Control Panel | Structure of control panel should be dust proof,water proof | L2 | B
| Visual | Layout of Pneumatic circuit | L1 | B
AQUATHERM PLANT-2 (AQUA-2) | Electrical | NC type safety signals | L2 | B
| Control Panel | Structure of control panel should be dust proof,water proof | L2 | B
| Visual | Layout of Pneumatic circuit | L1 | B
CHASSIS PAINT LINE-PROMIX (CH PL-3) | Pneumatic | Main air of equipment has shut off valve & is interlocked with main power & emergency switch | L2 | B
| Visual | Layout of Pneumatic circuit | L1 | B
SML 1 PROMIX (1-3) | Pneumatic | Main air of equipment has shut off valve & is interlocked with main power & emergency switch | L2 | B
| Visual | Layout of Pneumatic circuit | L1 | B
SML 2 PROMIX (1-3) | Pneumatic | Main air of equipment has shut off valve & is interlocked with main power & emergency switch | L2 | B
| Visual | Layout of Pneumatic circuit | L1 | B
GENSET PROMIX (1-2) | Pneumatic | Main air of equipment has shut off valve & is interlocked with main power & emergency switch | L2 | B
| Visual | Layout of Pneumatic circuit | L1 | B
CHASSIS PRIMER PROMIX | Pneumatic | Main air of equipment has shut off valve & is interlocked with main power & emergency switch | L2 | B
| Visual | Layout of Pneumatic circuit | L1 | B
GENSET WDO | Gas | Gas Leak detectors for burner gas train | L2 | B
| Gas | Pressure Transmitters in gas line | L2 | B
GENSET PBO | Gas | Pressure Transmitters in gas line | L2 | B
GENSET OH CONV | Electrical | Password protection on settings | L3 | B
| Stairs | In case of monkey ladder ,cage should start at 2.2 meters from ground level | L2 | B

## FRONT LINE (2) (hidden)
| Category | ISE Pts. | ISE POINT LEADS TO | PTO DYNAMOMETER (PTO DYNAMO) | HYD. TEST (1&2) | ROLLER TEST (1-2) | DIESEL FILLING M/C (DF M/C) | STEERING OIL FILLING M/C (SOF M/C) | RADIATOR WATER FILLING M/C | AIR CLEANER OIL FILLING M/C (ACOF M/C) | GEAR BOX OIL FILLING M/C (GBOF M/C) | FRONT LINE SLAT CONVEYOR (FLS CONV) | FRONT TYRE M/C-1 (FT-1) | REAR TYRE ASSY. M/C-1 (RT-1) | GREASE FILLING M/C-CHASSIS (GF-2) | MUDGUARD SHIFTING OH CONV | PNEUMATIC NUTRUNNER (PN NTR) | PDI SLAT CONVEYOR (PDI CONV) | PRE DELIVERY INSPECTION AREA (PDI AREA) | PNEUMATIC AIR PIPE (PNAP) | OVERHEAD OIL TANK | REWORK | SHIPPING
1 | Electrical | Double earthing of all motors,Panels, Stablizer & power intensive devices | L1 | OK | OK | OK | OK | OK | OK | OK | OK | OK | OK | OK | OK | OK | OK | OK | OK | OK | OK | OK | OK
2 |  | Main Breaker should have LOTO provision | L1 | OK | OK | OK | OK | OK | OK | OK | OK | OK | OK | OK | OK | OK | OK | OK | OK | OK | OK | OK | OK
3 |  | Over run sensors for conveyor at unloading side | L2 | NA | NA | NA | NA | NA | NA | NA | NA | NG-OSP | NA | NA | NA | NG | NA | NA | NA | NA | NA | NA | NA
4 |  | Interlock of heaters with temperature sensor | L3 | NA | NA | NA | NA | NA | NA | NA | NA | NA | NA | NA | NA | NA | NA | NA | NA | NA | NA | NA | NA
5 |  | Operator push button box should be of IP 65 rating | L1 | OK | OK | OK | OK | OK | OK | OK | OK | OK | OK | OK | NA | OK | NA | OK | OK | NA | OK | OK | OK
6 |  | Password protection on settings | L1 | NA | OK | OK | NA | NA | OK | NA | NA | NG | NA | NA | NA | NA | NA | NG | NA | NA | NA | NA | NA
7 |  | All alarms should be of Latch type | L2 | NA | OK | OK | OK | OK | NA | OK | OK | NA | NA | NA | NA | NA | NA | NA | NA | NA | NA | NA | NA
8 |  | NC type safety signals | L2 | NA | OK | OK | OK | OK | OK | OK | OK | NG | NA | NA | NA | OK | NA | OK | OK | NA | NG | OK | NA
9 |  | Safety curtains in hydraulic presses | L3 | NA | NA | NA | NA | NA | NA | NA | NA | NA | NA | NA | NA | NA | NA | NA | NA | NA | NA | NA | NA
10 |  | Emergency Stop required 3 nos (Loading/Unloading/Panel) & one for each operator | L1 | NA | NA | NA | OK | OK | NA | OK | OK | NA | NA | NA | NA | NG | NA | NA | NA | NA | NA | NA | NA
11 |  | Double hand pushbuttons with minimum distance of 300 MM for operator | L2 | NA | NA | NA | NA | NA | NA | NA | NA | NA | NA | NA | NA | NA | NA | NA | NA | NA | NA | NA | NA
12 |  | Safety door Plug should be in restricted area |  | NA | NA | NA | NA | NA | NA | NA | NA | NA | NA | NA | NA | NA | NA | NA | NA | NA | NA | NA | NA
13 | Hydraulic | Return Line filters | L1 | NA | NG | NG | NA | NA | OK | NA | NA | NA | NA | NA | NA | NA | NA | NA | NA | NA | NA | NA | NA
14 |  | High pressure interlock for hydraulic pump cut off | L2 | NA | NG | NG | NA | NA | NA | NA | NA | NA | NA | NA | NA | NA | NA | NA | NA | NA | NA | NA | NA
15 |  | Hydraulic stroke limits are marked/controlled. | L1 | NA | NG | NG | NA | NA | NA | NA | NA | NA | NA | NA | NA | NA | NA | NA | NA | NA | NA | NA | NA
16 |  | No Hydraulic oil leakage from joints | L1 | NA | OK | OK | NA | NA | NA | NA | NA | NA | NA | NA | NA | NA | NA | NA | NA | NA | NA | NA | NA
17 |  | Name of oil should be mentioned on Hydraulic tank | L1 | NA | NG | NG | NA | NA | NA | NA | NA | NA | NA | NA | NA | NA | NA | NA | NA | NA | NA | NA | NA
18 |  | Easy access for part replacement | L1 | NA | OK | OK | NA | NA | OK | NA | NA | NA | NA | NA | NA | NA | NA | NA | NA | NA | NA | NA | NA
19 |  | Oil level gauges are at visible positions | L1 | NA | OK | OK | NA | NA | OK | NA | NA | NA | NA | NA | NA | NA | NA | NA | NA | NA | NA | NA | NA
20 |  | Pressure gauge is at easy to see position for operator | L1 | NA | NG | NG | NA | NA | NA | NA | NA | NA | NA | NA | NA | NA | NA | NA | NA | NA | NA | NA | NA
21 |  | Pressure gauge neddle is not vibrating | L1 | NA | OK | OK | NA | NA | OK | NA | NA | NA | NA | NA | NA | NA | NA | NA | NA | NA | NA | NA | NA
22 |  | Pressure gauge is clearly marked for operating pressure range with green color & red color for risk zone | L1 | NA | NG | NG | NA | NA | OK | NA | NA | NA | NA | NA | NA | NA | NA | NA | NA | NA | NA | NA | NA
23 |  | Fixed pipe will not become obstacle/get break while hitting nearby equipments | L1 | NA | OK | OK | NA | NA | NA | NA | NA | NA | NA | NA | NA | NA | NA | NA | NA | NA | NA | NA | NA
24 | Liquids | Interlock of heaters with media level | L3 | NA | NA | NA | NA | NA | NA | NA | NA | NA | NA | NA | NA | NA | NA | NA | NA | NA | NA | NA | NA
25 |  | Level checks/interlock for liquid tank with 4 level Logic | L3 | NA | NA | NA | NA | NA | NA | NA | NA | NA | NA | NA | NA | NA | NA | NA | NA | NA | NA | NA | NA
26 |  | Flow transmitter in suction line | L3 | NA | NA | NA | NA | NA | NA | NA | NA | NA | NA | NA | NA | NA | NA | NA | NA | NA | NA | NA | NA
27 |  | Shutoff valves in fuel supply line | L3 | NA | NA | NA | NA | NA | NA | NA | NA | NA | NA | NA | NA | NA | NA | NA | NA | NA | OK | NA | NA
28 | Liquids/gas | Explosion/Flame proof equipments in case of explosive media | L1 | NA | NA | NA | NA | NA | NA | NA | NA | NA | NA | NA | NA | NA | NA | NA | NA | NA | NA | NA | NA
29 | Gas | Gas Leak detectors for burner gas train | L2 | NA | NA | NA | NA | NA | NA | NA | NA | NA | NA | NA | NA | NA | NA | NA | NA | NA | NA | NA | NA
30 | Gas | Pressure Transmitters in gas line | L1 | NA | NA | NA | NA | NA | NA | NA | NA | NA | NA | NA | NA | NA | NA | NA | NA | NA | NA | NA | NA
31 | Gas | Shutoff valves for gas supply line | L1 | NA | NA | NA | NA | NA | NA | NA | NA | NA | NA | NA | NA | NA | NA | NA | NA | NA | NA | NA | NA

## FRONT LINE (3) (hidden)
| Category | ISE Pts. | ISE POINT LEADS TO | PTO DYNAMOMETER (PTO DYNAMO) | HYD. TEST (1&2) | ROLLER TEST (1-2) | DIESEL FILLING M/C (DF M/C) | STEERING OIL FILLING M/C (SOF M/C) | RADIATOR WATER FILLING M/C | AIR CLEANER OIL FILLING M/C (ACOF M/C) | GEAR BOX OIL FILLING M/C (GBOF M/C) | FRONT LINE SLAT CONVEYOR (FLS CONV) | FRONT TYRE M/C-1 (FT-1) | REAR TYRE ASSY. M/C-1 (RT-1) | GREASE FILLING M/C-CHASSIS (GF-2) | MUDGUARD SHIFTING OH CONV | PNEUMATIC NUTRUNNER (PN NTR) | PDI SLAT CONVEYOR (PDI CONV) | PRE DELIVERY INSPECTION AREA (PDI AREA) | PNEUMATIC AIR PIPE (PNAP) | OVERHEAD OIL TANK | REWORK | SHIPPING
32 | Control Panel | Shunt trip provision for main breaker | L2 | NA | NA | NA | NA | NA | NA | NA | NA | NG | NA | NA | NA | NA | NA | NG | NA | NA | NA | NA | NA
33 |  | Cabinet temp. alarm | L1 | NA | OK | OK | NA | NA | NA | NA | NA | NG | NA | NA | NA | NA | NA | NG | NA | NA | NA | NA | NA
34 |  | Control Panel should have EKI specified color | L1 | NG | OK | OK | GN | GN | OK | GN | GN | NG | NG | NG | NA | NG | NA | OK | NG | NA | NG | NG | NG
35 |  | Structure of control panel should be dust proof,water proof | L1 | OK | OK | OK | NG | NG | OK | NG | NG | NG | NG | NG | NA | OK | NA | NG | NG | NA | NA | NG | NG
36 |  | Easy access for part replacement | L1 | OK | OK | OK | OK | OK | OK | OK | OK | OK | OK | OK | NA | OK | NA | OK | OK | NA | OK | OK | NG
37 |  | Double grounding of electrical panel/Transformer | L1 | NG | NG | NG | NG | NG | OK | NG | NG | OK | NG | NG | NA | NG | NA | OK | NA | NA | NA | NA | OK
38 |  | Tower Lamp Red Light : equipment alarm/Emergency pressed causing operation to stop with buzzer | L1 | NA | OK | OK | NA | NA | OK | NA | NA | NG | NA | NA | NA | NG | NA | OK | NA | NA | NA | NA | NA
39 |  | Tower Lamp Yellow Light : Warning or caution, machine still operating | L1 | NA | OK | OK | NA | NA | OK | NA | NA | NG | NA | NA | NA | NG | NA | OK | NA | NA | NA | NA | NA
40 |  | Tower Lamp Green Light : 1) Solid: Normal operation 2) Flashing: Machine not running, but ready to start | L1 | NA | OK | OK | NA | NA | OK | NA | NA | NG | NA | NA | NA | NG | NA | OK | NA | NA | NA | NA | NA
41 |  | Sensors connectors must be of oil/water proof | L1 | OK | OK | OK | NG | NG | OK | NG | NG | OK | OK | OK | NA | NA | NA | OK | NA | NA | OK | NA | OK
42 |  | Working light inside panel available | L1 | NA | OK | OK | NG | NG | OK | NG | NG | NG | NA | NA | NA | NA | NA | OK | NA | NA | NA | NA | NA
43 |  | Heaters are connected with ELCB(earth leakage circuit breaker) for human safety | L2 | bar: NG to NG
44 |  | If there is stored energy in machine even after switching off its power, it sould be mentioned on panel | L1 | bar: NG to NG
45 |  | Provision for Auto discharge of stored energy should be provided | L2 | bar: NG to NG
46 |  | Area where static energy can take place should have double grounding | L1 | bar: NG to NG
47 | Mechanical | Guards/Covers for rotatory/moving parts | L1 | bar: NG to NG
48 | Pneumatic | Use of compressed air only for pneumatic devices,not for air blowing/cleaning | L1 | bar: NG to NG
49 |  | Pressure gauge is clearly marked for operating pressure range with green color & red color for risk zone | L1 | NA | NA | NA | NA | NA | OK | NA | NA | NA | NG | NG | NG | NA | NG | NA | NA | NG | NA | NA | NA
50 |  | Filter with drain,lubricator & pressure regulator should be available | L1 | NA | NA | NA | NA | NA | NG | NA | NA | NA | NG | NG | NG | NA | NG | NA | OK | NG | NA | OK | NA
51 |  | No jerking in Pneumatic cylinder operation | L1 | bar: NG to NG
52 |  | Speed/Flow adjustment for Cylinder | L1 | bar: NG to NG
53 |  | Shock absorber for Cylinder | L2 | bar: NG to NG
54 |  | No Air leakage from joints | L1 | NA | NA | NA | NA | NA | NA | NA | NA | NA | OK | OK | OK | NA | NG | NA | NA | NG | NA | NA | NA
55 |  | Main air of equipment has shut off valve & is interlocked with main power & emergency switch | L2 | bar: NG to NG
56 | Conveyor | Current monitoring for overload protection for conveyor | L2 | NA | NA | NA | NA | NA | NA | NA | NA | OK | NA | NA | NA | NG | NA | OK | NA | NA | NA | NA | NA
57 |  | Conveyor maximum speed interlock | L2 | bar: NG to NG
58 |  | Antirun sensors & interlock with conveyor | L2 | bar: NG to NG
59 | Pits | Ambient lux level lighting inside pit | L1 | bar: NG to NG
60 |  | Pit doors limits switches | L2 | bar: NG to NG
61 | Visual | The capacity of the hydraulic tank must be mentioned | L1 | bar: NG to NG
62 |  | The capacity of the Lubrication tank must be mentioned | L1 | bar: NG to NG
63 |  | Voltage/Power ratings of control panel must be mentioned | L1 | OK | NA | NA | NA | NA | NG | NA | NA | OK | NA | NA | NA | NG | NA | OK | NA | NA | NA | NA | OK
64 |  | Layout of hydraulic circuit | L1 | bar: NG to NG
65 |  | Layout of Pneumatic circuit | L1 | bar: NG to NG
66 |  | Marking of operating range on guages,displays | L1 | bar: NG to NG
67 | Painting | Colour of equipment as per EKI specification | L1 | NG | NG | NG | NG | NG | OK | NG | NG | NG | NG | NG | NG | NG | NA | OK | NG | NA | NG | NG | NG
68 |  | Direction of rotation must be marked on motors & rotating mechanism | L1 | NG | OK | OK | NG | NG | NG | NG | NG | NG | NG | NG | NA | NG | NA | OK | NA | NA | NG | NA | NA
69 |  | Display of danger in Yeloow colour | L1 | NG | NG | NG | NG | NG | OK | NG | NG | NG | NA | NA | NA | NG | NA | NG | NA | NA | NG | NA | NG
70 |  | Display of Load carrying capacity on hoist structure | L1 | bar: NG to NG

## FRONT LINE (4) (hidden)
| Category | ISE Pts. | ISE POINT LEADS TO | PTO DYNAMOMETER (PTO DYNAMO) | HYD. TEST (1&2) | ROLLER TEST (1-2) | DIESEL FILLING M/C (DF M/C) | STEERING OIL FILLING M/C (SOF M/C) | RADIATOR WATER FILLING M/C | AIR CLEANER OIL FILLING M/C (ACOF M/C) | GEAR BOX OIL FILLING M/C (GBOF M/C) | FRONT LINE SLAT CONVEYOR (FLS CONV) | FRONT TYRE M/C-1 (FT-1) | REAR TYRE ASSY. M/C-1 (RT-1) | GREASE FILLING M/C-CHASSIS (GF-2) | MUDGUARD SHIFTING OH CONV | PNEUMATIC NUTRUNNER (PN NTR) | PDI SLAT CONVEYOR (PDI CONV) | PRE DELIVERY INSPECTION AREA (PDI AREA) | PNEUMATIC AIR PIPE (PNAP) | OVERHEAD OIL TANK | REWORK | SHIPPING
71 | Name Plate | Equipment Name Plate available | L1 | OK | OK | OK | NG | NG | OK | NG | NG | NG | NG | NG | OK | NG | OK | OK | NG | OK | NG | NG | NG
72 |  | Electrical Equipment Name Plate available (M1,PX1,VFD1 etc) | L1 | NG | OK | OK | NG | NG | NG | NG | NG | NG | NG | NG | NA | NG | NA | NG | NG | NA | NG | NG | NG
73 |  | Hydraulic Equipment Name Plate available (DCV1,HP,LP etc) | L1 | NA | OK | OK | NA | NA | NA | NA | NA | NA | NA | NA | NA | NA | NA | NA | NA | NA | NA | NA | NA
74 |  | Pneumatic Equipment Name Plate available (FC,Cyl) etc) | L1 | NA | NA | NA | NA | NA | NG | NA | NA | NA | NG | NG | NA | NA | NG | NA | NA | NG | NA | NA | NA
75 | Operation | When equipment in operation no vibration/abnormal noise | L1 | OK | OK | OK | OK | OK | OK | OK | OK | OK | OK | OK | OK | OK | NA | OK | OK | NA | OK | OK | NA
76 |  | When equipment in operation no over heating | L1 | OK | OK | OK | OK | OK | OK | OK | OK | OK | OK | OK | OK | OK | NA | OK | OK | NA | OK | OK | NA
77 |  | When equipment in operation no leakages is there | L1 | OK | NA | NA | NG | NG | OK | NG | NG | OK | OK | OK | OK | NA | NA | OK | NG | NA | OK | NG | NA
78 | Lubricator | Should be easy to re fill | L1 | NA | NA | NA | NA | NA | OK | NA | NA | NA | NA | NA | NA | NA | NA | NA | NA | NA | NA | NA | NA
79 |  | Pressure & Timer details should be mentioned | L1 | NA | NA | NA | NA | NA | NA | NA | NA | NA | NA | NA | NA | NA | NA | NA | NA | NA | NA | NA | NA
80 |  | Pressure gauge is easy-to-see position from the operator. | L1 | NA | NA | NA | NA | NA | NA | NA | NA | NA | NA | NA | NA | NA | NA | NA | NA | NA | NA | NA | NA
81 |  | Level gauge is easy-to-see position from the operator. | L1 | NA | NA | NA | NA | NA | NA | NA | NA | NA | NA | NA | NA | NA | NA | NA | NA | NA | NA | NA | NA
82 |  | Pressure gauge is clearly marked for operating pressure range with green color & red color for risk zone | L1 | NA | NA | NA | NA | NA | NA | NA | NA | NA | NA | NA | NA | NA | NA | NA | NA | NA | NA | NA | NA
83 |  | Lubrication circuit should be available on unit | L1 | NA | NA | NA | NA | NA | NA | NA | NA | NA | NA | NA | NA | NA | NA | NA | NA | NA | NA | NA | NA
84 |  | Wheather re fueling can be done easily | L1 | NA | NA | NA | NA | NA | NA | NA | NA | NA | NA | NA | NA | NA | NA | NA | NA | NA | NA | NA | NA
85 |  | Dispensing valve position should be ease to access for replacement | L1 | NA | NA | NA | NA | NA | NA | NA | NA | NA | NA | NA | NA | NA | NA | NA | NA | NA | NA | NA | NA
86 |  | Suction filter availablity | L1 | NA | NA | NA | NA | NA | NA | NA | NA | NA | NA | NA | NA | NA | NA | NA | NA | NA | NA | NA | NA
87 |  | Tank capacity mentioned on tank | L1 | NA | NA | NA | NA | NA | NA | NA | NA | NA | NA | NA | NA | NA | NA | NA | NA | NA | NA | NA | NA
88 | Safety Fence | Should have height of 2 meter | L1 | NA | NG | NG | NA | NA | NA | NA | NA | NA | NA | NA | NA | NA | NA | NA | NA | NA | NA | NA | NA
89 |  | Fences are painted with yellow color | L1 | NA | NG | NG | NA | NA | NA | NA | NA | NA | NA | NA | NA | NA | NA | NA | OK | NA | OK | OK | NA
90 | Safety Plug | Safety fence is interlocked with equipment operation | L2 | NA | NG | NG | NA | NA | NA | NA | NA | NA | NA | NA | NA | NA | NA | NA | NA | NA | OK | NA | NA
91 | Ramp | Slope less than 20 Degree | L1 | NA | NA | NA | NA | NA | NA | NA | NA | NA | NA | NA | NA | NA | NA | NA | NA | NA | NA | NA | NA
92 |  | Handrail on both side ? | L1 | NA | NA | NA | NA | NA | NA | NA | NA | NA | NA | NA | NA | NA | NA | NA | NA | NA | OK | NA | NA
93 |  | Anti slip measures are there ? | L1 | NA | NA | NA | NA | NA | NA | NA | NA | NA | NA | NA | NA | NA | NA | NA | NA | NA | NA | NA | NA
94 | Stairs | Anti slip measures are there ? | L1 | NA | NA | NA | NA | NA | NA | NA | NA | NA | NA | NA | NA | NA | NA | NA | NA | NA | NA | NA | NA
95 |  | Slope angle should be less than 45-50 Deg | L1 | NA | NA | NA | NA | NA | NA | NA | NA | NA | NA | NA | NA | NA | NA | NA | NA | NA | NA | NA | NA
96 |  | Every step should raise by 200 mm max | L1 | NA | NA | NA | NA | NA | NA | NA | NA | NA | NA | NA | NA | NA | NA | NA | NA | NA | NA | NA | NA
97 |  | Handrail height should be 900 mm from bottom of every step | L1 | NA | NA | NA | NA | NA | NA | NA | NA | NA | NA | NA | NA | NA | NA | NA | NA | NA | NA | NA | NA
98 |  | In case of pedestrian load bearing capacity of each step should be 200 kr or more | L1 | NA | NA | NA | NA | NA | NA | NA | NA | NA | NA | NA | NA | NA | NA | NA | NA | NA | NA | NA | NA
99 |  | In case of monkey ladder ,cage should start at 2.2 meters from ground level | L1 | NA | NA | NA | NG | NG | NA | NG | NG | NA | NA | NA | NA | NG | NA | NA | NA | NA | NG | NA | NA
100 |  | If height is more than 4 meters, landing must be provided within 4 meters | L1 | NA | NA | NA | NA | NA | NA | NA | NA | NA | NA | NA | NA | NA | NA | NA | NA | NA | NA | NA | NA
101 |  | At landing safety fence height should be 1100 mm or more | L1 | NA | NA | NA | NA | NA | NA | NA | NA | NA | NA | NA | NA | NA | NA | NA | NA | NA | NA | NA | NA
102 | Robot | Wheather there is safety fence to prevent entry in robot zone | L1 | NA | NA | NA | NA | NA | NA | NA | NA | NA | NA | NA | NA | NA | NA | NA | NA | NA | NA | NA | NA
103 |  | Safety plug should be installed | L2 | NA | NA | NA | NA | NA | NA | NA | NA | NA | NA | NA | NA | NA | NA | NA | NA | NA | NA | NA | NA
104 |  | Safety curtain/lights should be used in robot working area at loading/unloading/inspection stages | L3 | NA | NA | NA | NA | NA | NA | NA | NA | NA | NA | NA | NA | NA | NA | NA | NA | NA | NA | NA | NA