## PIVIT 11.12..2023
Row Labels | Sum of Total OK Points | Sum of Total NG Points | Sum of Total NA Points | Sum of TOTAL
L1 | 200 | 10 | 540 | 750
B | 72 | 7 | 206 | 285
NB | 128 | 3 | 334 | 465
L2 | 55 | 44 | 441 | 540
B | 55 | 40 | 430 | 525
NB | 0 | 4 | 11 | 15
L3 | 22 | 4 | 229 | 255
B | 22 | 4 | 229 | 255
L4 | 3 | 0 | 12 | 15
B | 3 | 0 | 12 | 15
Grand Total | 280 | 58 | 1222 | 1560

## REAR LINE 10.1.2024
| Category | ISE Pts. | ISE POINT LEADS TO | BUDGET / NO BUDGET | Total OK Points | Total NG Points | Total NA Points | TOTAL | CHASSIS PAINT LINE OH CONV. (CPLOH CONV.) | REAR LINE SLAT CONVEYOR (RLS CONV) | BRIDGE CRANE | HOIST | DATA PUNCHING MACHINE | PNEUMATIC NUTRUNNER (PN NTR) | FILTER REGULATOR LUBRICATOR (FRL) | INDUSTRIAL FANS (IND FANS TAPU 3) | SPACER PRESS | HUB PRESS (HP-1) | Hydraluic Press-16Ton (HP 2) | BREAKE PEDAL PRESS | TC NUTRUNNER-HUB ASSY. | GREASE FILLING M/C-REAR LINE (GF-1) | SEAL PRESS
1 | Electrical | Double earthing of all motors,Panels, Stablizer & power intensive devices | L1 | B | 11 | 2 | 2 | 15 | OK | OK | NG | NG | OK | NA | NA | OK | OK | OK | OK | OK | OK | OK | OK
2 | Electrical | Main Breaker should have LOTO provision | L3 | B | 13 | 0 | 2 | 15 | OK | OK | OK | OK | OK | NA | NA | OK | OK | OK | OK | OK | OK | OK | OK
3 | Electrical | Over run sensors for conveyor at unloading side | L3 | B | 2 | 0 | 13 | 15 | OK | OK | NA | NA | NA | NA | NA | NA | NA | NA | NA | NA | NA | NA | NA
4 | Electrical | Interlock of heaters with temperature sensor | L3 | B | 0 | 0 | 15 | 15 | NA | NA | NA | NA | NA | NA | NA | NA | NA | NA | NA | NA | NA | NA | NA
5 | Electrical | Operator push button box should be of IP 65 rating | L2 | B | 11 | 2 | 2 | 15 | OK | OK | NG | NG | OK | NA | NA | OK | OK | OK | OK | OK | OK | OK | OK
6 | Electrical | Password protection on settings | L3 | B | 3 | 0 | 12 | 15 | OK | OK | NA | NA | NA | NA | NA | NA | NA | NA | NA | NA | NA | OK | NA
7 | Electrical | All alarms should be of Latch type | L1 | B | 3 | 0 | 12 | 15 | NA | OK | NA | NA | OK | NA | NA | NA | NA | NA | NA | NA | NA | OK | NA
8 | Electrical | NC type safety signals | L2 | B | 9 | 2 | 4 | 15 | OK | OK | NG | NG | NA | NA | NA | NA | OK | OK | OK | OK | OK | OK | OK
9 | Electrical | Safety curtains in hydraulic presses | L3 | B | 4 | 0 | 11 | 15 | NA | NA | NA | NA | NA | NA | NA | NA | OK | OK | OK | NA | NA | NA | OK
10 | Electrical | Emergency Stop required 3 nos (Loading/Unloading/Panel) & one for each operator | L2 | B | 2 | 0 | 13 | 15 | OK | OK | NA | NA | NA | NA | NA | NA | NA | NA | NA | NA | NA | NA | NA
11 | Electrical | Double hand pushbuttons with minimum distance of 300 MM for operator | L2 | B | 5 | 0 | 10 | 15 | NA | NA | NA | NA | NA | NA | NA | NA | OK | OK | OK | NA | OK | NA | OK
12 | Electrical | Safety door Plug should be in restricted area | L3 | B | 0 | 0 | 15 | 15 | NA | NA | NA | NA | NA | NA | NA | NA | NA | NA | NA | NA | NA | NA | NA
13 | Hydraulic | Return Line filters | L1 | B | 0 | 0 | 15 | 15 | NA | NA | NA | NA | NA | NA | NA | NA | NA | NA | NA | NA | NA | NA | NA
14 | Hydraulic | High pressure interlock for hydraulic pump cut off | L2 | B | 0 | 4 | 11 | 15 | NA | NA | NA | NA | NA | NA | NA | NA | NG | NG | NG | NA | NA | NA | NG
15 | Hydraulic | Hydraulic stroke limits are marked/controlled. | L2 | NB | 3 | 1 | 11 | 15 | NA | NA | NA | NA | NA | NA | NA | NA | OK | OK | NG | NA | NA | NA | OK
16 | Hydraulic | No Hydraulic oil leakage from joints | L1 | NB | 1 | 1 | 13 | 15 | NA | NA | NA | NA | NA | NA | NA | NA | NA | NG | NA | NA | NA | NA | OK
17 | Hydraulic | Name of oil should be mentioned on Hydraulic tank | L1 | NB | 4 | 0 | 11 | 15 | NA | NA | NA | NA | NA | NA | NA | NA | OK | OK | OK | NA | NA | NA | OK
18 | Hydraulic | Easy access for part replacement | L1 | B | 0 | 0 | 15 | 15 | NA | NA | NA | NA | NA | NA | NA | NA | NA | NA | NA | NA | NA | NA | NA
19 | Hydraulic | Oil level gauges are at visible positions | L1 | NB | 4 | 0 | 11 | 15 | NA | NA | NA | NA | NA | NA | NA | NA | OK | OK | OK | NA | NA | NA | OK
20 | Hydraulic | Pressure gauge is at easy to see position for operator | L1 | NB | 4 | 0 | 11 | 15 | NA | NA | NA | NA | NA | NA | NA | NA | OK | OK | OK | NA | NA | NA | OK
21 | Hydraulic | Pressure gauge neddle is not vibrating | L1 | NB | 4 | 0 | 11 | 15 | NA | NA | NA | NA | NA | NA | NA | NA | OK | OK | OK | NA | NA | NA | OK
22 | Hydraulic | Pressure gauge is clearly marked for operating pressure range with green color & red color for risk zone | L1 | NB | 4 | 0 | 11 | 15 | NA | NA | NA | NA | NA | NA | NA | NA | OK | OK | OK | NA | NA | NA | OK
23 | Hydraulic | Fixed pipe will not become obstacle/get break while hitting nearby equipments | L1 | NB | 0 | 0 | 15 | 15 | NA | NA | NA | NA | NA | NA | NA | NA | NA | NA | NA | NA | NA | NA | NA
24 | Liquids | Interlock of heaters with media level | L3 | B | 0 | 0 | 15 | 15 | NA | NA | NA | NA | NA | NA | NA | NA | NA | NA | NA | NA | NA | NA | NA
25 | Liquids | Level checks/interlock for liquid tank with 4 level Logic | L3 | B | 0 | 0 | 15 | 15 | NA | NA | NA | NA | NA | NA | NA | NA | NA | NA | NA | NA | NA | NA | NA
26 | Liquids | Flow transmitter in suction line | L2 | B | 0 | 0 | 15 | 15 | NA | NA | NA | NA | NA | NA | NA | NA | NA | NA | NA | NA | NA | NA | NA
27 | Liquids | Shutoff valves in fuel supply line | L3 | B | 0 | 0 | 15 | 15 | NA | NA | NA | NA | NA | NA | NA | NA | NA | NA | NA | NA | NA | NA | NA
28 | Liquids/gas | Explosion/Flame proof equipments in case of explosive media | L2 | B | 0 | 0 | 15 | 15 | NA | NA | NA | NA | NA | NA | NA | NA | NA | NA | NA | NA | NA | NA | NA
29 | Gas | Gas Leak detectors for burner gas train | L2 | B | 0 | 0 | 15 | 15 | NA | NA | NA | NA | NA | NA | NA | NA | NA | NA | NA | NA | NA | NA | NA
30 | Gas | Pressure Transmitters in gas line | L2 | B | 0 | 0 | 15 | 15 | NA | NA | NA | NA | NA | NA | NA | NA | NA | NA | NA | NA | NA | NA | NA
31 | Gas | Shutoff valves for gas supply line | L3 | B | 0 | 0 | 15 | 15 | NA | NA | NA | NA | NA | NA | NA | NA | NA | NA | NA | NA | NA | NA | NA
32 | Control Panel | Shunt trip provision for main breaker | L3 | B | 2 | 0 | 13 | 15 | OK | OK | NA | NA | NA | NA | NA | NA | NA | NA | NA | NA | NA | NA | NA
33 | Control Panel | Cabinet temp. alarm | L2 | B | 2 | 0 | 13 | 15 | OK | OK | NA | NA | NA | NA | NA | NA | NA | NA | NA | NA | NA | NA | NA
34 | Control Panel | Control Panel should have EKI specified color | L1 | B | 13 | 0 | 2 | 15 | OK | OK | OK | OK | OK | NA | NA | OK | OK | OK | OK | OK | OK | OK | OK
35 | Control Panel | Structure of control panel should be dust proof,water proof | L2 | B | 2 | 9 | 4 | 15 | NG | NG | NG | NG | NG | NA | NA | NA | NG | NG | NG | OK | OK | NA | NG
36 | Control Panel | Easy access for part replacement | L2 | B | 13 | 0 | 2 | 15 | OK | OK | OK | OK | OK | NA | NA | OK | OK | OK | OK | OK | OK | OK | OK
37 | Control Panel | Double grounding of electrical panel/Transformer | L1 | B | 11 | 0 | 4 | 15 | OK | OK | OK | OK | NA | NA | NA | NA | OK | OK | OK | OK | OK | OK | OK
38 | Control Panel | Tower Lamp Red Light : equipment alarm/Emergency pressed causing operation to stop with buzzer | L2 | B | 0 | 4 | 11 | 15 | NG | NG | NG | NG | NA | NA | NA | NA | NA | NA | NA | NA | NA | NA | NA
39 | Control Panel | Tower Lamp Yellow Light : Warning or caution, machine still operating | L2 | B | 0 | 4 | 11 | 15 | NG | NG | NG | NG | NA | NA | NA | NA | NA | NA | NA | NA | NA | NA | NA
40 | Control Panel | Tower Lamp Green Light : 1) Solid: Normal operation 2) Flashing: Machine not running, but ready to start | L2 | B | 0 | 4 | 11 | 15 | NG | NG | NG | NG | NA | NA | NA | NA | NA | NA | NA | NA | NA | NA | NA
41 | Control Panel | Sensors connectors must be of oil/water proof | L2 | B | 9 | 0 | 6 | 15 | OK | OK | NA | NA | OK | NA | NA | NA | OK | OK | OK | NA | OK | OK | OK
42 | Control Panel | Working light inside panel available | L1 | B | 2 | 0 | 13 | 15 | OK | OK | NA | NA | NA | NA | NA | NA | NA | NA | NA | NA | NA | NA | NA
43 | Control Panel | Heaters are connected with ELCB(earth leakage circuit breaker) for human safety | L3 | B | 0 | 0 | 15 | 15 | NA | NA | NA | NA | NA | NA | NA | NA | NA | NA | NA | NA | NA | NA | NA
44 | Control Panel | If there is stored energy in machine even after switching off its power, it sould be mentioned on panel | L1 | NB | 1 | 0 | 14 | 15 | NA | OK | NA | NA | NA | NA | NA | NA | NA | NA | NA | NA | NA | NA | NA
45 | Control Panel | Provision for Auto discharge of stored energy should be provided | L2 | B | 1 | 0 | 14 | 15 | NA | OK | NA | NA | NA | NA | NA | NA | NA | NA | NA | NA | NA | NA | NA
46 | Control Panel | Area where static energy can take place should have double grounding | L2 | B | 2 | 0 | 13 | 15 | OK | OK | NA | NA | NA | NA | NA | NA | NA | NA | NA | NA | NA | NA | NA
47 | Mechanical | Guards/Covers for rotatory/moving parts | L2 | B | 2 | 0 | 13 | 15 | OK | OK | NA | NA | NA | NA | NA | NA | NA | NA | NA | NA | NA | NA | NA
48 | Pneumatic | Use of compressed air only for pneumatic devices,not for air blowing/cleaning | L4 | B | 3 | 0 | 12 | 15 | NA | NA | NA | NA | NA | OK | OK | NA | NA | NA | NA | NA | NA | OK | NA
49 | Pneumatic | Pressure gauge is clearly marked for operating pressure range with green color & red color for risk zone | L1 | NB | 8 | 0 | 7 | 15 | NA | NA | NA | NA | OK | NA | OK | NA | OK | OK | OK | OK | NA | OK | OK
50 | Pneumatic | Filter with drain,lubricator & pressure regulator should be available | L1 | B | 5 | 0 | 10 | 15 | NA | NA | NA | NA | OK | OK | NA | NA | OK | NA | NA | OK | NA | OK | NA
51 | Pneumatic | No jerking in Pneumatic cylinder operation | L2 | B | 0 | 0 | 15 | 15 | NA | NA | NA | NA | NA | NA | NA | NA | NA | NA | NA | NA | NA | NA | NA
52 | Pneumatic | Speed/Flow adjustment for Cylinder | L2 | B | 0 | 0 | 15 | 15 | NA | NA | NA | NA | NA | NA | NA | NA | NA | NA | NA | NA | NA | NA | NA
53 | Pneumatic | Shock absorber for Cylinder | L2 | B | 0 | 0 | 15 | 15 | NA | NA | NA | NA | NA | NA | NA | NA | NA | NA | NA | NA | NA | NA | NA
54 | Pneumatic | No Air leakage from joints | L1 | NB | 5 | 0 | 10 | 15 | NA | NA | NA | NA | OK | OK | OK | NA | NA | NA | NA | NA | OK | OK | NA
55 | Pneumatic | Main air of equipment has shut off valve & is interlocked with main power & emergency switch | L2 | B | 0 | 0 | 15 | 15 | NA | NA | NA | NA | NA | NA | NA | NA | NA | NA | NA | NA | NA | NA | NA
56 | Conveyor | Current monitoring for overload protection for conveyor | L2 | B | 2 | 0 | 13 | 15 | OK | OK | NA | NA | NA | NA | NA | NA | NA | NA | NA | NA | NA | NA | NA
57 | Conveyor | Conveyor maximum speed interlock | L2 | B | 2 | 0 | 13 | 15 | OK | OK | NA | NA | NA | NA | NA | NA | NA | NA | NA | NA | NA | NA | NA
58 | Conveyor | Antirun sensors & interlock with conveyor | L3 | B | 0 | 2 | 13 | 15 | NG | NG | NA | NA | NA | NA | NA | NA | NA | NA | NA | NA | NA | NA | NA
59 | Pits | Ambient lux level lighting inside pit | L1 | B | 1 | 0 | 14 | 15 | NA | OK | NA | NA | NA | NA | NA | NA | NA | NA | NA | NA | NA | NA | NA
60 | Pits | Pit doors limits switches | L2 | B | 0 | 1 | 14 | 15 | NA | NG | NA | NA | NA | NA | NA | NA | NA | NA | NA | NA | NA | NA | NA
61 | Visual | The capacity of the hydraulic tank must be mentioned | L1 | NB | 4 | 0 | 11 | 15 | NA | NA | NA | NA | NA | NA | NA | NA | OK | OK | OK | NA | NA | NA | OK
62 | Visual | The capacity of the Lubrication tank must be mentioned | L1 | NB | 0 | 0 | 15 | 15 | NA | NA | NA | NA | NA | NA | NA | NA | NA | NA | NA | NA | NA | NA | NA
63 | Visual | Voltage/Power ratings of control panel must be mentioned | L1 | NB | 3 | 0 | 12 | 15 | OK | OK | OK | NA | NA | NA | NA | NA | NA | NA | NA | NA | NA | NA | NA
64 | Visual | Layout of hydraulic circuit | L1 | B | 1 | 3 | 11 | 15 | NA | NA | NA | NA | NA | NA | NA | NA | ok | NG | NG | NA | NA | NA | NG
65 | Visual | Layout of Pneumatic circuit | L1 | B | 0 | 1 | 14 | 15 | NA | NA | NA | NA | NA | NA | NA | NA | NA | NA | NA | NG | NA | NA | NA
66 | Visual | Marking of operating range on guages,displays | L1 | NB | 8 | 0 | 7 | 15 | NA | NA | NA | NA | OK | NA | NA | NA | OK | OK | OK | OK | OK | OK | OK
67 | Painting | Colour of equipment as per EKI specification | L1 | B | 13 | 0 | 2 | 15 | OK | OK | OK | OK | OK | NA | NA | OK | OK | OK | OK | OK | OK | OK | OK
68 | Painting | Direction of rotation must be marked on motors & rotating mechanism | L1 | NB | 10 | 0 | 5 | 15 | OK | OK | OK | OK | NA | NA | NA | OK | OK | OK | OK | NA | OK | NA | OK
69 | Painting | Display of danger in Yeloow colour | L1 | NB | 11 | 0 | 4 | 15 | OK | OK | OK | NA | NA | NA | NA | OK | OK | OK | OK | OK | OK | OK | OK
70 | Painting | Display of Load carrying capacity on hoist structure | L1 | NB | 2 | 0 | 13 | 15 | NA | NA | OK | OK | NA | NA | NA | NA | NA | NA | NA | NA | NA | NA | NA
71 | Name Plate | Equipment Name Plate available | L1 | NB | 14 | 0 | 1 | 15 | OK | OK | OK | OK | OK | OK | NA | OK | OK | OK | OK | OK | OK | OK | OK
72 | Name Plate | Electrical Equipment Name Plate available (M1,PX1,VFD1 etc) | L1 | NB | 10 | 0 | 5 | 15 | OK | OK | OK | OK | NA | NA | NA | NA | OK | OK | OK | OK | OK | NA | OK
73 | Name Plate | Hydraulic Equipment Name Plate available (DCV1,HP,LP etc) | L1 | NB | 4 | 0 | 11 | 15 | NA | NA | NA | NA | NA | NA | NA | NA | OK | OK | OK | NA | NA | NA | OK
74 | Name Plate | Pneumatic Equipment Name Plate available (FC,Cyl) etc) | L1 | NB | 4 | 1 | 10 | 15 | NA | NA | NA | NA | OK | NG | NA | NA | NA | NA | NA | OK | OK | OK | NA
75 | Operation | When equipment in operation no vibration/abnormal noise | L1 | NB | 12 | 0 | 3 | 15 | OK | OK | OK | OK | OK | NA | NA | NA | OK | OK | OK | OK | OK | OK | OK
76 | Operation | When equipment in operation no over heating | L1 | B | 12 | 0 | 3 | 15 | OK | OK | OK | OK | OK | NA | NA | NA | OK | OK | OK | OK | OK | OK | OK
77 | Operation | When equipment in operation no leakages is there | L1 | NB | 11 | 1 | 3 | 15 | OK | OK | OK | OK | OK | NA | NA | NA | OK | NG | OK | OK | OK | OK | OK
78 | Lubricator | Should be easy to re fill | L1 | NB | 0 | 0 | 15 | 15 | NA | NA | NA | NA | NA | NA | NA | NA | NA | NA | NA | NA | NA | NA | NA
79 | Lubricator | Pressure & Timer details should be mentioned | L1 | NB | 0 | 0 | 15 | 15 | NA | NA | NA | NA | NA | NA | NA | NA | NA | NA | NA | NA | NA | NA | NA
80 | Lubricator | Pressure gauge is easy-to-see position from the operator. | L1 | NB | 0 | 0 | 15 | 15 | NA | NA | NA | NA | NA | NA | NA | NA | NA | NA | NA | NA | NA | NA | NA
81 | Lubricator | Level gauge is easy-to-see position from the operator. | L1 | NB | 0 | 0 | 15 | 15 | NA | NA | NA | NA | NA | NA | NA | NA | NA | NA | NA | NA | NA | NA | NA
82 | Lubricator | Pressure gauge is clearly marked for operating pressure range with green color & red color for risk zone | L1 | NB | 0 | 0 | 15 | 15 | NA | NA | NA | NA | NA | NA | NA | NA | NA | NA | NA | NA | NA | NA | NA
83 | Lubricator | Lubrication circuit should be available on unit | L1 | B | 0 | 0 | 15 | 15 | NA | NA | NA | NA | NA | NA | NA | NA | NA | NA | NA | NA | NA | NA | NA
84 | Lubricator | Wheather re fueling can be done easily | L1 | NB | 0 | 0 | 15 | 15 | NA | NA | NA | NA | NA | NA | NA | NA | NA | NA | NA | NA | NA | NA | NA
85 | Lubricator | Dispensing valve position should be ease to access for replacement | L1 | NB | 0 | 0 | 15 | 15 | NA | NA | NA | NA | NA | NA | NA | NA | NA | NA | NA | NA | NA | NA | NA
86 | Lubricator | Suction filter availablity | L1 | B | 0 | 0 | 15 | 15 | NA | NA | NA | NA | NA | NA | NA | NA | NA | NA | NA | NA | NA | NA | NA
87 | Lubricator | Tank capacity mentioned on tank | L1 | NB | 0 | 0 | 15 | 15 | NA | NA | NA | NA | NA | NA | NA | NA | NA | NA | NA | NA | NA | NA | NA
88 | Safety Fence | Should have height of 2 meter | L2 | B | 0 | 0 | 15 | 15 | NA | NA | NA | NA | NA | NA | NA | NA | NA | NA | NA | NA | NA | NA | NA
89 | Safety Fence | Fences are painted with yellow color | L1 | B | 0 | 0 | 15 | 15 | NA | NA | NA | NA | NA | NA | NA | NA | NA | NA | NA | NA | NA | NA | NA
90 | Safety Plug | Safety fence is interlocked with equipment operation | L3 | B | 0 | 0 | 15 | 15 | NA | NA | NA | NA | NA | NA | NA | NA | NA | NA | NA | NA | NA | NA | NA
91 | Ramp | Slope less than 20 Degree | L2 | B | 0 | 0 | 15 | 15 | NA | NA | NA | NA | NA | NA | NA | NA | NA | NA | NA | NA | NA | NA | NA
92 | Ramp | Handrail on both side ? | L2 | B | 0 | 0 | 15 | 15 | NA | NA | NA | NA | NA | NA | NA | NA | NA | NA | NA | NA | NA | NA | NA
93 | Ramp | Anti slip measures are there ? | L2 | B | 0 | 0 | 15 | 15 | NA | NA | NA | NA | NA | NA | NA | NA | NA | NA | NA | NA | NA | NA | NA
94 | Stairs | Anti slip measures are there ? | L2 | B | 0 | 0 | 15 | 15 | NA | NA | NA | NA | NA | NA | NA | NA | NA | NA | NA | NA | NA | NA | NA
95 | Stairs | Slope angle should be less than 45-50 Deg | L2 | B | 0 | 0 | 15 | 15 | NA | NA | NA | NA | NA | NA | NA | NA | NA | NA | NA | NA | NA | NA | NA
96 | Stairs | Every step should raise by 200 mm max | L2 | B | 0 | 0 | 15 | 15 | NA | NA | NA | NA | NA | NA | NA | NA | NA | NA | NA | NA | NA | NA | NA
97 | Stairs | Handrail height should be 900 mm from bottom of every step | L2 | B | 0 | 0 | 15 | 15 | NA | NA | NA | NA | NA | NA | NA | NA | NA | NA | NA | NA | NA | NA | NA
98 | Stairs | In case of pedestrian load bearing capacity of each step should be 200 kr or more | L1 | B | 0 | 0 | 15 | 15 | NA | NA | NA | NA | NA | NA | NA | NA | NA | NA | NA | NA | NA | NA | NA
99 | Stairs | In case of monkey ladder ,cage should start at 2.2 meters from ground level | L2 | B | 1 | 0 | 14 | 15 | OK | NA | NA | NA | NA | NA | NA | NA | NA | NA | NA | NA | NA | NA | NA
100 | Stairs | If height is more than 4 meters, landing must be provided within 4 meters | L1 | B | 0 | 0 | 15 | 15 | NA | NA | NA | NA | NA | NA | NA | NA | NA | NA | NA | NA | NA | NA | NA
101 | Stairs | At landing safety fence height should be 1100 mm or more | L1 | B | 0 | 0 | 15 | 15 | NA | NA | NA | NA | NA | NA | NA | NA | NA | NA | NA | NA | NA | NA | NA
102 | Robot | Wheather there is safety fence to prevent entry in robot zone | L3 | B | 0 | 0 | 15 | 15 | NA | NA | NA | NA | NA | NA | NA | NA | NA | NA | NA | NA | NA | NA | NA
103 | Robot | Safety plug should be installed | L3 | B | 0 | 0 | 15 | 15 | NA | NA | NA | NA | NA | NA | NA | NA | NA | NA | NA | NA | NA | NA | NA
104 | Robot | Safety curtain/lights should be used in robot working area at loading/unloading/inspection stages | L3 | B | 0 | 0 | 15 | 15 | NA | NA | NA | NA | NA | NA | NA | NA | NA | NA | NA | NA | NA | NA | NA
Note on X17: Author: To be checked
Note on R18: Author: To be checked
Note on S21: Author: To be checked
Note on U38: Author: To be checked
Note on V38: Author: To be checked
Note on K45: Author: To be Checked
Note on K46: Author: To be checked
Note on K47: Author: To be checked
Note on K48: Author: To be checked
Note on O55: Author: To be checked
Note on P55: Author: To be checked
Note on N66: Author: Change by Sujit
Note on V66: Author: To be checked
Note on W70: Author: To be checked
Note on N75: Author: To be checked
Note on X78: Author: To be checked

## Sheet1
Machine Name | Category | ISE Pts. | ISE POINT LEADS TO | BUDGET / NO BUDGET
CHASSIS PAINT LINE OH CONV. (CPLOH CONV.) | Control Panel | Structure of control panel should be dust proof,water proof | L2 | B
| Control Panel | Tower Lamp Red Light : equipment alarm/Emergency pressed causing operation to stop with buzzer | L2 | B
| Control Panel | Tower Lamp Yellow Light : Warning or caution, machine still operating | L2 | B
| Control Panel | Tower Lamp Green Light : 1) Solid: Normal operation 2) Flashing: Machine not running, but ready to start | L2 | B
| Conveyor | Antirun sensors & interlock with conveyor | L3 | B
REAR LINE SLAT CONVEYOR (RLS CONV) | Control Panel | Structure of control panel should be dust proof,water proof | L2 | B
| Control Panel | Tower Lamp Red Light : equipment alarm/Emergency pressed causing operation to stop with buzzer | L2 | B
| Control Panel | Tower Lamp Yellow Light : Warning or caution, machine still operating | L2 | B
| Control Panel | Tower Lamp Green Light : 1) Solid: Normal operation 2) Flashing: Machine not running, but ready to start | L2 | B
| Conveyor | Antirun sensors & interlock with conveyor | L3 | B
| Pits | Pit doors limits switches | L2 | B
BRIDGE CRANE | Electrical | Double earthing of all motors,Panels, Stablizer & power intensive devices | L1 | B
| Electrical | Operator push button box should be of IP 65 rating | L2 | B
| Electrical | NC type safety signals | L2 | B
| Control Panel | Structure of control panel should be dust proof,water proof | L2 | B
| Control Panel | Tower Lamp Red Light : equipment alarm/Emergency pressed causing operation to stop with buzzer | L2 | B
| Control Panel | Tower Lamp Yellow Light : Warning or caution, machine still operating | L2 | B
| Control Panel | Tower Lamp Green Light : 1) Solid: Normal operation 2) Flashing: Machine not running, but ready to start | L2 | B
HOIST | Electrical | Double earthing of all motors,Panels, Stablizer & power intensive devices | L1 | B
| Electrical | Operator push button box should be of IP 65 rating | L2 | B
| Electrical | NC type safety signals | L2 | B
| Control Panel | Structure of control panel should be dust proof,water proof | L2 | B
| Control Panel | Tower Lamp Red Light : equipment alarm/Emergency pressed causing operation to stop with buzzer | L2 | B
| Control Panel | Tower Lamp Yellow Light : Warning or caution, machine still operating | L2 | B
| Control Panel | Tower Lamp Green Light : 1) Solid: Normal operation 2) Flashing: Machine not running, but ready to start | L2 | B
DATA PUNCHING MACHINE | Control Panel | Structure of control panel should be dust proof,water proof | L2 | B
SPACER PRESS | Hydraulic | High pressure interlock for hydraulic pump cut off | L2 | B
| Control Panel | Structure of control panel should be dust proof,water proof | L2 | B
HUB PRESS (HP-1) | Hydraulic | High pressure interlock for hydraulic pump cut off | L2 | B
| Hydraulic | No Hydraulic oil leakage from joints | L1 | NB
| Control Panel | Structure of control panel should be dust proof,water proof | L2 | B
| Visual | Layout of hydraulic circuit | L1 | B
| Operation | When equipment in operation no leakages is there | L1 | NB
Hydraluic Press-16Ton (HP 2) | Hydraulic | High pressure interlock for hydraulic pump cut off | L2 | B
| Hydraulic | Hydraulic stroke limits are marked/controlled. | L2 | NB
| Control Panel | Structure of control panel should be dust proof,water proof | L2 | B
| Visual | Layout of hydraulic circuit | L1 | B
BREAKE PEDAL PRESS | Visual | Layout of Pneumatic circuit | L1 | B
SEAL PRESS | Hydraulic | High pressure interlock for hydraulic pump cut off | L2 | B
| Control Panel | Structure of control panel should be dust proof,water proof | L2 | B
| Visual | Layout of hydraulic circuit | L1 | B